## Presentation
Financial capability of wind turbines
Demand profile |  | Poul Erik Grohnheit, Risø National Laboratory, Dec. 2001/Oct. 2002
This model is a tool for evaluating wind turbine projects under different assumptions
Wind profile |  | concerning wind profiles, electricity demand profiles and baselines for evaluation
of CDM projects.
Assumptions are selected from combo-boxes or the cells with blue text.
Technology baseline |  | Project: Zafarana 1999 600 MW |  | Egypt 1999/00
|  | Wind, GWh | 2565.2778 | Unit |  | GWh
|  | Capacity, MW | 600 | Hydro |  | 14658.8889
Project specific baseline |  | Full load hours | 4275.463 | Marg. thermal |  | 8759.4444
Zafarana 1999 600 MW |  | Fuel subst. TJ | 27126.0509 | Other thermal |  | 49888.0556
|  | Fuel | NG | Total |  | 73306.3889
Prices, $/MWh
Technology substitution |  | Invest. cost, $/kW | 1066.6667 | Discount rate |  | 5
|  | Annual requirement | 85.5921 | Economic lifetime |  | 20
|  | O&M cost, $/kW | 44.6 | Cost Base |  | 1999
Custom | 28.9 | Revenue requirement | 130.1921
[5 empty] | Technology | Project
Sales price |  | Revenue of wind generation, $/kW |  |  | 140.2388 | 123.5609
|  | O&M cost, $/kW |  |  | 44.6 | 44.6
|  | Annual contribution margin, $/kW |  |  | 95.6388 | 78.9609
Custom | 28.9 | Financial capability (present value) |  |  | 1191.8711 | 984.0271
|  | Net annual surplus, $/kW |  |  | 10.0467 | -6.6312
Emission reduction |  | CO2 reduction, kg per kW wind installed |  |  | 2193.3125 | 2576.9748
benefit $/ton CO2 |  | Average electricity price, $/MWh |  |  | 32.8008 | 28.9
Technology | 2 | Elec. price with CO2 payment, $/MWh |  |  | 33.8268 | 30.1055
Project | 2 | Additional costs, $ per ton CO2 reduced |  |  | -4.5806 | 2.5733
|  | Required further CO2 benefit $/ton CO2 |  |  | -6.5806 | 0.57325

## Data
Data for graphs | Hour Profiles |  | CO2 Reduction |  | Electricity Rates |  | Revenue
Load, GW | Demand profile | Wind profile | Technology | Project | Technology substitution | Sales price | Technology substitution | Sales price
0 | 0 | 0 | 513 | 488.5714 | 27.4598 | 28.9 | 0 | 0
1 | 0 | 0 | 513 | 488.5714 | 27.4598 | 28.9 | 0 | 0
1 | 0 | 0 | 513 | 500.4878 | 27.4598 | 28.9 | 0 | 0
2 | 0 | 0 | 513 | 500.4878 | 27.4598 | 28.9 | 0 | 0
2 | 0 | 0 | 513 | 526.1538 | 27.4598 | 28.9 | 0 | 0
3 | 0 | 0 | 513 | 526.1538 | 27.4598 | 28.9 | 0 | 0
3 | 0.69132 | 0.075799 | 513 | 526.1538 | 28.6333 | 28.9 | 0.092793 | 0.093657
4 | 0.69132 | 0.075799 | 513 | 526.1538 | 28.6333 | 28.9 | 0.092793 | 0.093657
4 | 10.7503 | 5.4142 | 513 | 540 | 29.3868 | 28.9 | 6.8025 | 6.6898
5 | 10.7503 | 5.4142 | 513 | 540 | 29.3868 | 28.9 | 6.8025 | 6.6898
5 | 34.3153 | 28.6194 | 513 | 526.1538 | 28.6333 | 28.9 | 35.036 | 35.3624
6 | 34.3153 | 28.6194 | 513 | 526.1538 | 28.6333 | 28.9 | 35.036 | 35.3624
6 | 32.5046 | 37.3362 | 513 | 621.8182 | 33.8393 | 28.9 | 54.0176 | 46.133
7 | 32.5046 | 37.3362 | 513 | 621.8182 | 33.8393 | 28.9 | 54.0176 | 46.133
7 | 16.1318 | 20.1191 | 513 | 586.2857 | 31.9056 | 28.9 | 27.4448 | 24.8594
8 | 16.1318 | 20.1191 | 513 | 586.2857 | 31.9056 | 28.9 | 27.4448 | 24.8594
8 | 5.5274 | 8.2079 | 513 | 855 | 46.529 | 28.9 | 16.3282 | 10.1418
9 | 5.5274 | 8.2079 | 513 | 855 | 46.529 | 28.9 | 16.3282 | 10.1418
9 | 0.07928 | 0.2274 | 513 | 977.1429 | 53.1761 | 28.9 | 0 | 0
10 | 0.07928 | 0.2274 | 513 | 977.1429 | 53.1761 | 28.9 | 0 | 0
10 | 0 | 0
11 | 0 | 0
| Demand profile | Wind profile | Technology | Baseline price | Sales price
| Egypt 1999/00 | Zafarana 1999 60 MW | Gasturbine 35% | Custom flat rate | Custom flat rate
| Egypt 2010 | Zafarana 1999 600 MW | Gasturbine 40% | Egypt - custom avg. | Baseline average
| Demand2 | Zafarana 2010 60 MW | Gas CCGT 50% | Egypt - avg. 20$/MWh | Substitution rate
| Demand3 | Zafarana 2010 600 MW | Gas CCGT 55% | Egypt - avg. 30$/MWh | Egypt - avg. 30$/MWh
| Demand4 | Zafarana 2010 2000 MW | Coal 35% | Market 10-40 $/MWh | Market 10-40 $/MWh
| Demand5 | Wind5 | Coal 40% | Rate5 | Rate5
| Demand6 | Wind6 | Coal 50% | Rate6 | Rate6
| Demand7 | Wind7 | Tech7 | Rate7 | Rate7
| Demand8 | Wind8 | Tech8 | Rate8 | Rate8
| Demand9 | Wind9 | Tech9 | Rate9 | Rate9
Load intervals | Egypt 1999/00 | 1 | Egypt 1999/00 | Egypt 2010 | Demand2 | Demand3 | Demand4 | Demand5 | Demand6 | Demand7 | Demand8 | Demand9
0-1 | 1 |  | 1 | 7
1-2 | 2 |  | 2 | 8
2-3 | 3 |  | 3 | 9
3-4 | 4 |  | 4 | 10
4-5 | 5 |  | 5 | 11
5-6 | 6 |  | 6 | 12
6-7 | 7 |  | 7 | 13
7-8 | 8 |  | 8 | 14
8-9 | 9 |  | 9 | 15
9-10 | 10 |  | 10 | 16
10-11 | 11 |  | 11 | 17
Unit | GW |  | GW | GW
Marginal demand | Egypt 1999/00 | 1 | Egypt 1999/00 | Egypt 2010 | Demand2 | Demand3 | Demand4 | Demand5 | Demand6 | Demand7 | Demand8 | Demand9
0-1 | 0 |  | 0 | 2.1181
1-2 | 0 |  | 0 | 68.8889
2-3 | 0 |  | 0 | 617.7778
3-4 | 60.5556 |  | 60.5556 | 1726.3889
4-5 | 941.6667 |  | 941.6667 | 2274.1667
5-6 | 3005.8333 |  | 3005.8333 | 1808.0556
6-7 | 2847.2222 |  | 2847.2222 | 749.7222
7-8 | 1413.0556 |  | 1413.0556 | 613.6111
8-9 | 484.1667 |  | 484.1667 | 637.5
9-10 | 6.9444 |  | 6.9444 | 255.2778
10-11 | 0 |  | 0 | 5.8333
Marginal thermal | 8759.4444 |  | 8759.4444 | 8759.3403
Other thermal | 49888.0556 |  | 49888.0556 | 102185.2778
Hydro | 14658.8889 |  | 14658.8889 | 14658.8889
Total generation | 73306.3889 |  | 73306.3889 | 125603.5069
Unit | GWh |  | GWh | GWh
Fuels | CO2 ton/GJ | ShAn-14, $99/GJ | 2 | ShAn-14, €90/GJ | Demand2: ShAn-14, $99/GJ |  | ShAn-14, €90/MWh | ShAn-14: Grohnheit, P.E., Energy Policy Responses to the Climate Change Challenge: The Consistency of European CHP, Renewables and Energy Efficiency Policies. Risø-R-1147(EN) (1999) 148 p.(Volume 14 of of individual reports of the Shared Analysis Project prepared for the European Commission, Directorate General for Energy).
C | 95 | 1.7754 |  | 1.3306 | Demand2: 1.7754 |  | 4.79
HFO | 74 | 2.2869 |  | 1.7139 | Demand2: 2.2869 |  | 6.17
NG | 57 | 2.3833 |  | 1.7861 | Demand2: 2.3833 |  | 6.43
Currency | $ | $99/GJ |  | €90/GJ | Demand2: $99/GJ
Cost base |  | 1999 |  | 1990 | Demand2: 1999 |  | €90/MWh
Currency/Ecu90 |  |  |  | 1 | Demand2: 1.3343
kg CO2/MWh | $/MWh
$/kW
Wind profile | Zafarana 1999 600 MW | 2 | Zafarana 1999 60 MW | Zafarana 1999 600 MW | Zafarana 2010 60 MW | Zafarana 2010 600 MW | Zafarana 2010 2000 MW | Wind5 | Wind6 | Wind7 | Wind8 | Wind9
0-1 | 0 |  | 0 | 0 | Demand2: 0; Demand3: 2.5; Demand4: 0
1-2 | 0 |  | 0 | 0 | Demand2: 0.27778; Demand3: 2.7778; Demand4: 128.3333
2-3 | 0 |  | 0 | 0 | Demand2: 4.4444; Demand3: 85.2778; Demand4: 758.3333
3-4 | 1.9444 |  | 0 | 1.9444 | Demand2: 34.1667; Demand3: 395.5556; Demand4: 1697.2222
4-5 | 138.8889 |  | 6.1111 | 138.8889 | Demand2: 60; Demand3: 623.0556; Demand4: 2169.7222
5-6 | 734.1667 |  | 61.9444 | 734.1667 | Demand2: 66.6667; Demand3: 653.3333; Demand4: 1667.7778
6-7 | 957.7778 |  | 99.7222 | 957.7778 | Demand2: 36.9444; Demand3: 303.0556; Demand4: 796.1111
7-8 | 516.1111 |  | 60.5556 | 516.1111 | Demand2: 19.1667; Demand3: 194.4444; Demand4: 626.3889
8-9 | 210.5556 |  | 26.6667 | 210.5556 | Demand2: 20.8333; Demand3: 191.6667; Demand4: 483.3333
9-10 | 5.8333 |  | 1.3889 | 5.8333 | Demand2: 13.6111; Demand3: 111.1111; Demand4: 200
10-11 | 0 |  | 0 | 0 | Demand2: 0.83333; Demand3: 4.4444; Demand4: 5.2778
Total wind generation | 2565.2778 |  | 256.3889 | 2565.2778 | Demand2: 256.9444; Demand3: 2567.2222; Demand4: 8532.5
Unit | GWh |  | GWh | GWh | Demand2: GWh; Demand3: GWh; Demand4: GWh
Total capacity, GW | 600 |  | 60 | 600 | Demand2: 60; Demand3: 600; Demand4: 2000
Full load hours | 4275.463 |  | 4273.1481 | 4275.463 | Demand2: 4282.4074; Demand3: 4278.7037; Demand4: 4266.25
CO2 Substitution per MWh - Baselines
Technology baseline | Gasturbine 40% | 2 | Gasturbine 35% | Gasturbine 40% | Gas CCGT 50% | Gas CCGT 55% | Coal 35% | Coal 40% | Coal 50% | Tech7 | Tech8 | Tech9
0-1 | 513 |  | 586.2857 | 513 | 410.4 | 373.0909 | 977.1429 | 855 | 684
| NG |  | NG | NG | bar: Demand2 to Demand6
Efficiency | 40 |  | 35 | 40 | 50 | 55 | 35 | 40 | 50
CO2 reduction, kg/kW.a | 2193.3125 |  | 2506.6429 | 2193.3125 | 1754.65 | 1595.1364 | 4177.7381 | 3655.5208 | 2924.4167
Project specific baseline | Zafarana 1999 600 MW |  | Zafarana 1999 60 MW | Zafarana 1999 600 MW | Zafarana 2010 60 MW | Zafarana 2010 600 MW | Zafarana 2010 2000 MW | Wind5 | Wind6 | Wind7 | Wind8 | Wind9
0-1 | 488.5714 |  | 488.5714 | 488.5714 | Demand2: 488.5714; Demand3: 488.5714; Demand4: 488.5714
1-2 | 500.4878 |  | 500.4878 | 500.4878 | Demand2: 488.5714; Demand3: 488.5714; Demand4: 488.5714
2-3 | 526.1538 |  | 526.1538 | 526.1538 | Demand2: 500.4878; Demand3: 500.4878; Demand4: 500.4878
3-4 | 526.1538 |  | 526.1538 | 526.1538 | Demand2: 526.1538; Demand3: 526.1538; Demand4: 526.1538
4-5 | 540 |  | 540 | 540 | Demand2: 526.1538; Demand3: 526.1538; Demand4: 526.1538
5-6 | 526.1538 |  | 526.1538 | 526.1538 | Demand2: 540; Demand3: 540; Demand4: 540
6-7 | 621.8182 |  | 621.8182 | 621.8182 | Demand2: 526.1538; Demand3: 526.1538; Demand4: 526.1538
7-8 | 586.2857 |  | 586.2857 | 586.2857 | Demand2: 621.8182; Demand3: 621.8182; Demand4: 621.8182
8-9 | 855 |  | 855 | 855 | Demand2: 586.2857; Demand3: 586.2857; Demand4: 586.2857
9-10 | 977.1429 |  | 977.1429 | 977.1429 | Demand2: 855; Demand3: 855; Demand4: 855
10-11 | 977.1429 |  | 977.1429 | 977.1429 | Demand2: 977.1429; Demand3: 977.1429; Demand4: 977.1429
Fuel substitution
C | 0 |  | 0 | 0 | Demand2: 0; Demand3: 0; Demand4: 0
HFO | 0 |  | 0 | 0 | Demand2: 355.8608; Demand3: 4427.4725; Demand4: 23266.6667
NG | 27126.0509 |  | 2764.2351 | 27126.0509 | Demand2: 2168.2797; Demand3: 20573.6895; Demand4: 58072.1612
Total | 27126.0509 |  | 2764.2351 | 27126.0509 | Demand2: 2524.1406; Demand3: 25001.162; Demand4: 81338.8278
CO2 reduction, kg/kW.a | 2576.9748 |  | 2626.0233 | 2576.9748 | Demand2: 2498.7608; Demand3: 2500.5554; Demand4: 2515.9233
Fuels | NG
Electricity prices, $/MWh
Technology substitution | Egypt - custom avg. | 2 | Custom flat rate | Egypt - custom avg. | Egypt - avg. 20$/MWh | Egypt - avg. 30$/MWh | Market 10-40 $/MWh | Rate5 | Rate6 | Rate7 | Rate8 | Rate9 | Egypt - unity
0-1 | 27.4598 |  | 28.9 | 27.4598 | Demand2: 19.0033; Demand3: 28.5049; Demand4: 10 | 0.95016
1-2 | 27.4598 |  | 28.9 | 27.4598 | Demand2: 19.0033; Demand3: 28.5049; Demand4: 10 | 0.95016
2-3 | 27.4598 |  | 28.9 | 27.4598 | Demand2: 19.0033; Demand3: 28.5049; Demand4: 10 | 0.95016
3-4 | 28.6333 |  | 28.9 | 28.6333 | Demand2: 19.8154; Demand3: 29.7231; Demand4: 10 | 0.99077
4-5 | 29.3868 |  | 28.9 | 29.3868 | Demand2: 20.3369; Demand3: 30.5053; Demand4: 20 | 1.0168
5-6 | 28.6333 |  | 28.9 | 28.6333 | Demand2: 19.8154; Demand3: 29.7231; Demand4: 20 | 0.99077
6-7 | 33.8393 |  | 28.9 | 33.8393 | Demand2: 23.4182; Demand3: 35.1273; Demand4: 20 | 1.1709
7-8 | 31.9056 |  | 28.9 | 31.9056 | Demand2: 22.08; Demand3: 33.12; Demand4: 30 | 1.104
8-9 | 46.529 |  | 28.9 | 46.529 | Demand2: 32.2; Demand3: 48.3001; Demand4: 30 | 1.61
9-10 | 53.1761 |  | 28.9 | 53.1761 | Demand2: 36.8; Demand3: 55.2001; Demand4: 40 | 1.84
10-11 | 0 |  | 28.9 | 0 | Demand2: 0; Demand3: 0; Demand4: 40 | 0
Fuel | Gas |  | Gas | Gas | Demand2: Gas; Demand3: Gas; Demand4: Gas | Gas
Average efficiency | 0.34045 |  | 0.34045 | 0.34045 | Demand2: 0.34045; Demand3: 0.34045; Demand4: 0.4 | 0.34045
Fuel substitution, TJ/year | 27126.0509 |  | 27126.0509 | 27126.0509 | Demand2: 27126.0509; Demand3: 27126.0509; Demand4: 23087.5 | 27126.0509
| 2576.9748 |  | 2576.9748 | 2576.9748 | Demand2: 2576.9748; Demand3: 2576.9748; Demand4: 2193.3125 | 2576.9748
Thermal average | 28.9 |  | 28.9 | 28.9 | Demand2: 20; Demand3: 30; Demand4: 23 | 1
Sales price | Custom flat rate | 1 | Custom flat rate | Baseline average | Substitution rate | Egypt - avg. 30$/MWh | Market 10-40 $/MWh | Rate5 | Rate6 | Rate7 | Rate8 | Rate9
0-1 | 28.9 |  | 28.9 | 28.9 | Demand2: 27.4598; Demand3: 28.5049; Demand4: 10
1-2 | 28.9 |  | 28.9 | 28.9 | Demand2: 27.4598; Demand3: 28.5049; Demand4: 10
2-3 | 28.9 |  | 28.9 | 28.9 | Demand2: 27.4598; Demand3: 28.5049; Demand4: 10
3-4 | 28.9 |  | 28.9 | 28.9 | Demand2: 28.6333; Demand3: 29.7231; Demand4: 10
4-5 | 28.9 |  | 28.9 | 28.9 | Demand2: 29.3868; Demand3: 30.5053; Demand4: 20
5-6 | 28.9 |  | 28.9 | 28.9 | Demand2: 28.6333; Demand3: 29.7231; Demand4: 20
6-7 | 28.9 |  | 28.9 | 28.9 | Demand2: 33.8393; Demand3: 35.1273; Demand4: 20
7-8 | 28.9 |  | 28.9 | 28.9 | Demand2: 31.9056; Demand3: 33.12; Demand4: 30
8-9 | 28.9 |  | 28.9 | 28.9 | Demand2: 46.529; Demand3: 48.3001; Demand4: 30
9-10 | 28.9 |  | 28.9 | 28.9 | Demand2: 53.1761; Demand3: 55.2001; Demand4: 40
10-11 | 28.9 |  | 28.9 | 28.9 | Demand2: 0; Demand3: 0; Demand4: 40
Revenue, $/kW | Technology substitution | Sales price
0-1 | 0 | 0
1-2 | 0 | 0
2-3 | 0 | 0
3-4 | 0.092793 | 0.093657
4-5 | 6.8025 | 6.6898
5-6 | 35.036 | 35.3624
6-7 | 54.0176 | 46.133
7-8 | 27.4448 | 24.8594
8-9 | 16.3282 | 10.1418
9-10 | 0.51699 | 0.28097
10-11 | 0 | 0
Total | 140.2388 | 123.5609
Avarage price | 32.8008 | 28.9
CO2 payment | 4.3866 | 5.1539
Cost+CO2 payment | 144.6254 | 128.7148
Elec. price with CO2 payment | 33.8268 | 30.1055

## Zafarana 1999
Integration of 600 MW wind power. Substitution of thermal power production and CO2 emission.
Unit: TJ/year | Baseline/Reference | 600 MW Windpower | Difference | Reference Efficiency average | Fossil fuel substitution, TJ/year | Type of fuel | CO2 emission reduction, kton/year | Marginal demand | Marginal efficiency | Fuel substitution price | Fuel substitution revenue | Fuel substitution price (constant revenue) | Revenue at fuel subst. rate | C | HFO | NG
Renewables | 52772 | 62008 | 9236 | 85
Thermal power split on demand intervals, GW |  |  | 0
0-1 | 31534 | 31534 | 0 | 42 | 0 | NG |  | 0 | 40.6667 | 2.2869 | 0.34156 | 0.95016 | 0 | 0 | 0 | 0
1-2 | 31534 | 31534 | 0 | 41 | 0 | NG |  | 0 | 40.6667 | 2.2869 | 0.34156 | 0.95016 | 0 | 0 | 0 | 0
2-3 | 31534 | 31534 | 0 | 39 | 0 | NG |  | 0 | 40.6667 | 2.2869 | 0.34156 | 0.95016 | 0 | 0 | 0 | 0
3-4 | 31534 | 31527 | -7 | 39 | 17.9487 | NG | 1.3282 | 218 | 39 | 2.3846 | 0.35616 | 0.99077 | 0.00075099 | 0 | 0 | 17.9487
4-5 | 31316 | 30816 | -500 | 38 | 1315.7895 | NG | 97.3684 | 3390 | 38 | 2.4474 | 0.36301 | 1.0168 | 0.055054 | 0 | 0 | 1315.7895
5-6 | 27926 | 25283 | -2643 | 39 | 6776.9231 | NG | 501.4923 | 10821 | 39 | 2.3846 | 0.31541 | 0.99077 | 0.28355 | 0 | 0 | 6776.9231
6-7 | 17105 | 13657 | -3448 | 33 | 10448.4848 | NG | 773.1879 | 10250 | 33 | 2.8182 | 0.22832 | 1.1709 | 0.43717 | 0 | 0 | 10448.4848
7-8 | 6855 | 4997 | -1858 | 35 | 5308.5714 | NG | 392.8343 | 5087 | 35 | 2.6571 | 0.086272 | 1.104 | 0.22212 | 0 | 0 | 5308.5714
8-9 | 1768 | 1010 | -758 | 24 | 3158.3333 | NG | 233.7167 | 1743 | 24 | 3.875 | 0.032449 | 1.61 | 0.13215 | 0 | 0 | 3158.3333
9-10 | 25 | 4 | -21 | 21 | 100 | NG | 7.4 | 25 | 21 | 4.4286 | 0.00052439 | 1.84 | 0.0041841 | 0 | 0 | 100
10-11 | 0 | 0 | 0 | 21 | 0 | NG |  | 0 | 21 |  | 0 | 0 | 0 | 0 | 0 | 0
Total thermal | 211131 | 201896 | -9235 |  | 27126.0509 |  | 2007.3278 | 31534 |  |  | 2.4068 |  | 1.135 | 0 | 0 | 27126.0509
Total electricity generation | 263903
Source: Table 4 of Pre-feasibility Study for a Pilot CDM-Project for a Wind Farm in Egypt.Task 2.1. ENG2-CT1999-0001, CDMED, NREA, Risø National Laboratory. Final version. Draft for comments. June 2001.
(Table 13 in Wind power projects in the CDM: Methods and tools for baselines, carbon financing and sustainability analysis. DRAFT 07-08-02)
Unit: TJ/year | Baseline/Reference | 60 MW Windpower | Difference | [10 empty] | C | HFO | NG
Renewables | 52772 | 53695 | 923
Thermal power split on demand intervals, GW
0-1 | 31534 | 31534 | 0 |  | 0 | NG | [7 empty] | 0 | 0 | 0
1-2 | 31534 | 31534 | 0 |  | 0 | NG | [7 empty] | 0 | 0 | 0
2-3 | 31534 | 31534 | 0 |  | 0 | NG | [7 empty] | 0 | 0 | 0
3-4 | 31534 | 31534 | 0 |  | 0 | NG | [7 empty] | 0 | 0 | 0
4-5 | 31316 | 31294 | -22 |  | 57.8947 | NG | [7 empty] | 0 | 0 | 57.8947
5-6 | 27926 | 27703 | -223 |  | 571.7949 | NG | [7 empty] | 0 | 0 | 571.7949
6-7 | 17105 | 16746 | -359 |  | 1087.8788 | NG | [7 empty] | 0 | 0 | 1087.8788
7-8 | 6855 | 6637 | -218 |  | 622.8571 | NG | [7 empty] | 0 | 0 | 622.8571
8-9 | 1768 | 1672 | -96 |  | 400 | NG | [7 empty] | 0 | 0 | 400
9-10 | 25 | 20 | -5 |  | 23.8095 | NG | [7 empty] | 0 | 0 | 23.8095
10-11 | 0 | 0 | 0 |  | 0 | NG | [7 empty] | 0 | 0 | 0
Total thermal | 211131 | 210208 | -923 |  | 2764.2351 | [8 empty] | 0 | 0 | 2764.2351
Total electricity generation | 263903 | 263903
Source: Table 3: … 60 MW wind power … (Table 12 in DRAFT 07-08-02)
Load duration curve for thermal and wind power
Thermal power split on demand intervals, GW
| Residual thermal | Wind 60-600 MW | Wind 60 MW
0-1 | 1 | 0 | 0
1-2 | 1 | 0 | 0
2-3 | 1 | 0 | 0
3-4 | 0.99978 | 0.00022198 | 0
4-5 | 0.97723 | 0.015158 | 0.00069766
5-6 | 0.80177 | 0.076743 | 0.0070717
6-7 | 0.43309 | 0.097958 | 0.011385
7-8 | 0.15846 | 0.052007 | 0.0069132
8-9 | 0.032029 | 0.020993 | 0.0030443
9-10 | 0.00012685 | 0.00050739 | 0.00015856

## Zafarana 2010
Integration of 600 MW wind power. Substitution of thermal power production and CO2 emission.
Unit: TJ/year | Baseline/Reference | 600 MW Windpower | Difference | Reference Efficiency average | Fossil fuel substitution, TJ/year | Type of fuel | CO2 emission reduction, kton/year | Marginal demand | Marginal efficiency | Fuel substitution price | Fuel substitution revenue | Fuel substitution price (constant revenue) | Revenue at fuel subst. rate | C | HFO | NG
Renewables | 52772 | 62008 | 9236 | 85
Thermal power split on demand intervals, GW |  |  | 0
0-8 | 252269 | 252269 | 0 | 42 | 0 | HFO | 0 | 7.625 | 42 | 2.2869 | 1.4444 | 0.97792 | 0 | 0 | 0 | 0
8-9 | 31526 | 31064 | -462 | 42 | 1100 | HFO | 81.4 | 248 | 42 | 2.2869 | 0.18051 | 0.97792 | 0.014708 | 0 | 1100 | 0
9-10 | 31278 | 28548 | -2730 | 41 | 6500 | HFO | 481 | 2224 | 42 | 2.2869 | 0.17909 | 0.97792 | 0.086913 | 0 | 6500 | 0
10-11 | 29054 | 22944 | -6110 | 39 | 15666.6667 | HFO | 1159.3333 | 6215 | 39 | 2.4628 | 0.17915 | 1.0531 | 0.20948 | 0 | 15666.6667 | 0
11-12 | 22839 | 15028 | -7811 | 39 | 20028.2051 | NG | 1482.0872 | 8187 | 39 | 2.4628 | 0.14083 | 1.0531 | 0.2678 | 0 | 0 | 20028.2051
12-13 | 14652 | 8648 | -6004 | 38 | 15800 | NG | 1169.2 | 6509 | 38 | 2.5276 | 0.092725 | 1.0809 | 0.21127 | 0 | 0 | 15800
13-14 | 8143 | 5277 | -2866 | 39 | 7348.7179 | NG | 543.8051 | 2699 | 39 | 2.4628 | 0.050212 | 1.0531 | 0.098262 | 0 | 0 | 7348.7179
14-15 | 5444 | 3189 | -2255 | 33 | 6833.3333 | NG | 505.6667 | 2209 | 33 | 2.9106 | 0.039672 | 1.2446 | 0.091371 | 0 | 0 | 6833.3333
15-16 | 3235 | 1495 | -1740 | 35 | 4971.4286 | NG | 367.8857 | 2295 | 35 | 2.7443 | 0.022227 | 1.1735 | 0.066474 | 0 | 0 | 4971.4286
16-17 | 940 | 220 | -720 | 24 | 3000 | NG | 222 | 919 | 24 | 4.002 | 0.0094189 | 1.7114 | 0.040114 | 0 | 0 | 3000
17-18 | 21 | 2 | -19 | 21 | 90.4762 | NG | 6.6952 | 21 | 21 | 4.5738 | 0.00024048 | 1.9558 | 0.0012098 | 0 | 0 | 90.4762
Total thermal | 399401 | 368684 | -30717 |  | 81338.8278 |  | 6019.0733 | 31533.625 |  |  | 2.3385 |  | 1.0876 | 0 | 23266.6667 | 58072.1612
Total electricity generation | 452173 | 430692
0-8 per GW | 31533.625 | 31533.625 | 0
Source: Table 18 in Wind power projects in the CDM: Methods and tools for baselines, carbon financing and sustainability analysis. DRAFT 07-08-02
Unit: TJ/year | Baseline/Reference | 600 MW Windpower | Difference | [5 empty] | 1999 values |  |  |  |  | C | HFO | NG
Renewables | 52772 | 53695 | 923
Thermal power split on demand intervals, GW
0-8 | 252269 | 252260 | -9 |  | 21.4286 | HFO |  |  | 0-1 | 0 |  |  |  | 0 | 21.4286 | 0
8-9 | 31526 | 31516 | -10 |  | 23.8095 | HFO |  |  | 1-2 | 0 |  |  |  | 0 | 23.8095 | 0
9-10 | 31278 | 30971 | -307 |  | 730.9524 | HFO |  |  | 2-3 | 0 |  |  |  | 0 | 730.9524 | 0
10-11 | 29054 | 27630 | -1424 |  | 3651.2821 | HFO |  |  | 3-4 | -7 |  |  |  | 0 | 3651.2821 | 0
11-12 | 22839 | 20596 | -2243 |  | 5751.2821 | NG |  |  | 4-5 | -500 |  |  |  | 0 | 0 | 5751.2821
12-13 | 14652 | 12300 | -2352 |  | 6189.4737 | NG |  |  | 5-6 | -2643 |  |  |  | 0 | 0 | 6189.4737
13-14 | 8143 | 7052 | -1091 |  | 2797.4359 | NG |  |  | 6-7 | -3448 |  |  |  | 0 | 0 | 2797.4359
14-15 | 5444 | 4744 | -700 |  | 2121.2121 | NG |  |  | 7-8 | -1858 |  |  |  | 0 | 0 | 2121.2121
15-16 | 3235 | 2545 | -690 |  | 1971.4286 | NG |  |  | 8-9 | -758 |  |  |  | 0 | 0 | 1971.4286
16-17 | 940 | 540 | -400 |  | 1666.6667 | NG |  |  | 9-10 | -21 |  |  |  | 0 | 0 | 1666.6667
17-18 | 21 | 5 | -16 |  | 76.1905 | NG |  |  | 10-11 | 0 |  |  |  | 0 | 0 | 76.1905
Total thermal | 399401 | 390159 | -9242 |  | 25001.162 |  |  |  |  | -9235 |  |  |  | 0 | 4427.4725 | 20573.6895
Total electricity generation | 452173 | 443854
0-8 per GW | 31533.625 | 31532.5 | -1.125
Source: Table 17 in Wind power projects in the CDM: Methods and tools for baselines, carbon financing and sustainability analysis. DRAFT 07-08-02
Unit: TJ/year | Baseline/Reference | 60 MW Windpower | Difference | [5 empty] | 1999 values |  |  |  |  | C | HFO | NG
Renewables | 52772 | 53695 | 923
Thermal power split on demand intervals, GW
0-8 | 252269 | 252269 | 0 |  | 0 | HFO |  |  | 0-1 | 0 |  |  |  | 0 | 0 | 0
8-9 | 31526 | 31525 | -1 |  | 2.381 | HFO |  |  | 1-2 | 0 |  |  |  | 0 | 2.381 | 0
9-10 | 31278 | 31262 | -16 |  | 38.0952 | HFO |  |  | 2-3 | 0 |  |  |  | 0 | 38.0952 | 0
10-11 | 29054 | 28931 | -123 |  | 315.3846 | HFO |  |  | 3-4 | 0 |  |  |  | 0 | 315.3846 | 0
11-12 | 22839 | 22623 | -216 |  | 553.8462 | NG |  |  | 4-5 | -22 |  |  |  | 0 | 0 | 553.8462
12-13 | 14652 | 14412 | -240 |  | 631.5789 | NG |  |  | 5-6 | -223 |  |  |  | 0 | 0 | 631.5789
13-14 | 8143 | 8010 | -133 |  | 341.0256 | NG |  |  | 6-7 | -359 |  |  |  | 0 | 0 | 341.0256
14-15 | 5444 | 5375 | -69 |  | 209.0909 | NG |  |  | 7-8 | -218 |  |  |  | 0 | 0 | 209.0909
15-16 | 3235 | 3160 | -75 |  | 214.2857 | NG |  |  | 8-9 | -96 |  |  |  | 0 | 0 | 214.2857
16-17 | 940 | 891 | -49 |  | 204.1667 | NG |  |  | 9-10 | -5 |  |  |  | 0 | 0 | 204.1667
17-18 | 21 | 18 | -3 |  | 14.2857 | NG |  |  | 10-11 | 0 |  |  |  | 0 | 0 | 14.2857
Total thermal | 399401 | 398476 | -925 |  | 2524.1406 |  |  |  |  | -923 |  |  |  | 0 | 355.8608 | 2168.2797
Total electricity generation | 452173 | 452171
0-8 per GW | 31533.625 | 31533.625 | 0
Source: Table 16 in Wind power projects in the CDM: Methods and tools for baselines, carbon financing and sustainability analysis. DRAFT 07-08-02
Load duration curve for thermal and wind power
Thermal power split on demand intervals, GW
| Residual thermal | Wind 600-2000 MW | Wind 600 MW | Wind 60 MW
0-1 | 1 | 0 | 0 | 0
1-2 | 1 | 0 | 0 | 0
2-3 | 1 | 0 | 0 | 0
3-4 | 1 | 0 | 0 | 0
4-5 | 1 | 0 | 0 | 0
5-6 | 1 | 0 | 0 | 0
6-7 | 1 | 0 | 0 | 0
7-8 | 1 | -3.5676e-05 | 3.5676e-05 | 0
8-9 | 0.98511 | 0.014334 | 0.00028541 | 3.1712e-05
9-10 | 0.90532 | 0.076839 | 0.0092282 | 0.00050739
10-11 | 0.7276 | 0.1486 | 0.041258 | 0.0039006
11-12 | 0.47657 | 0.17657 | 0.064281 | 0.0068498
12-13 | 0.27425 | 0.11581 | 0.066976 | 0.0076109
13-14 | 0.16735 | 0.056289 | 0.03038 | 0.0042177
14-15 | 0.10113 | 0.049312 | 0.02001 | 0.0021881
15-16 | 0.04741 | 0.033298 | 0.019503 | 0.0023784
16-17 | 0.0069767 | 0.010148 | 0.011131 | 0.0015539
17-18 | 6.3424e-05 | 9.5137e-05 | 0.00041226 | 9.5137e-05