## van Genuchten fit theta-h
Setting up a solution for the parameters
van Genuchten Parameters
theta r | 0.0099574
theta s | 0.4502
alpha | 0.00014666
n | 3.1235
SSE | 2.4699e-08
| Observed | Observed | Predicted |  | Ln P
Position | Pressure | Theta | Theta vG | Error
1.2 | -10000 | 0.01 | 0.009958 | 1.7674e-09 | 9.2103
1.2 | -1000 | 0.01 | 0.010033 | 1.1007e-09 | 6.9078
1.2 | -100 | 0.02 | 0.020002 | 3.8661e-12 | 4.6052
1.2 | -10 | 0.4 | 0.40001 | 1.0994e-10 | 2.3026
1.2 | -1 | 0.45 | 0.45016 | 2.4585e-08 | 0
|  |  | Sum Sq Er | 2.4699e-08
Note on B7: John Selker: In the solver add-in, this is the cell which we try to minimize by adjsuting the parameters.
Note on F10: John Selker: This is just to help in plotting the data. It is the natural log of the negative of the pressure.
Note on A11: John Selker: This is just the depth the measurements were made at. It does not enter the calculation.
Note on B11: John Selker: This is where the tensiometer data goes
Note on D11: John Selker: This is the moisture content that the vG function would predict for this pressure and the parameters shown above.
Note on E11: John Selker: This is the squared difference between the measured and modeled water content

## Data set
BRE 542 2002 |  | Instantaneous Profile Method Homework
Overview:
Below are Listed the data taken from idealized tensiometers and TDR probes located at 0.5, 1, 1.5, 2.5 and 3.5 meters (both types of data at each depth)
Use this data to otain the draining curves at each depth. Also obtain the conductivity curve for this soil (check homogenity) and
Fit the conductivity curve to the van Genuchten model and provide the parameters for the model.
Steps:
1. Plot all the pressure versus water content data for all depths on the same plot.
(a) is the soil homogeneous?
(b) Fit the van Genuchten model to these retention curves, optimizing parameters using the solver to find the minimum sum of squared errors between
the fit model and the observed water content/pressure relationship (use the van Genuchten fit theta-h page for this)
2. For each depth, compute the flux passing that evlevation. ( It is suggested to choose to calculate the between to points of measure (e.g., at 0.75 m))
(a) write on a piece of paper the equation for flux based on the change in water content of the entire profile above the horizon of interest
(b) set up this equation on the spread sheet and compute the flux as a function of time
3. Use Darcy's law to compute the conductivity at 0.75 m, 1.25 m, and 3 m
(a) compute the potential gradient at each elevation.
(b) use Darcy's law to compute the apparent conductivity based on the flux and gradient in head.
( c) Use the solver to minimize the difference between a van Genuchten conductivity model and the values you obtained. Use the parameters from the
water retention curve for Theta-Sat, Theta-zero, alpha and n. Use the conductivity data only to estimate K-sat.
[5 empty] | 0.75m |  |  |  |  | 1.25m | [6 empty] | 1.25m
| 0.5 m depth |  | 1 m depth |  | Flux | Gradient | K | 1.5 m depth |  | Flux | Gradient | K | 2.5 m depth |  | 3.5 m depth |  | Flux | Gradient | K
time (hrs) | head (m) | theta | head (m) | theta |  |  |  | head (m) | theta |  |  |  | head (m) | theta | head (m) | theta
0 | -0.01 | 0.4596 | -0.01 | 0.4596 |  |  |  | -0.01 | 0.4596 |  |  |  | -0.01 | 0.4596 | -0.01 | 0.4596
1 | -0.018 | 0.4591 | -0.011 | 0.4595 |  |  |  | -0.01 | 0.4596 |  |  |  | -0.01 | 0.4596 | -0.01 | 0.4596
2 | -0.03 | 0.4582 | -0.017 | 0.4592 |  |  |  | -0.012 | 0.4595 |  |  |  | -0.01 | 0.4596 | -0.01 | 0.4596
3 | -0.041 | 0.4573 | -0.023 | 0.4588 |  |  |  | -0.015 | 0.4593 |  |  |  | -0.011 | 0.4596 | -0.01 | 0.4596
4 | -0.051 | 0.4564 | -0.029 | 0.4583 |  |  |  | -0.019 | 0.4591 |  |  |  | -0.012 | 0.4595 | -0.01 | 0.4596
8 | -0.084 | 0.4529 | -0.05 | 0.4564 |  |  |  | -0.033 | 0.458 |  |  |  | -0.02 | 0.459 | -0.015 | 0.4593
16 | -0.133 | 0.4472 | -0.084 | 0.4529 |  |  |  | -0.057 | 0.4558 |  |  |  | -0.036 | 0.4577 | -0.027 | 0.4585
24 | -0.169 | 0.4426 | -0.112 | 0.4497 |  |  |  | -0.078 | 0.4536 |  |  |  | -0.05 | 0.4565 | -0.038 | 0.4576
48 | -0.249 | 0.4322 | -0.175 | 0.4418 |  |  |  | -0.127 | 0.4479 |  |  |  | -0.085 | 0.4528 | -0.066 | 0.4549
96 | -0.357 | 0.4184 | -0.264 | 0.4303 |  |  |  | -0.2 | 0.4386 |  |  |  | -0.14 | 0.4462 | -0.112 | 0.4497
160 | -0.455 | 0.4063 | -0.348 | 0.4195 |  |  |  | -0.271 | 0.4293 |  |  |  | -0.196 | 0.4392 | -0.158 | 0.444
250 | -0.554 | 0.395 | -0.434 | 0.4088 |  |  |  | -0.346 | 0.4197 |  |  |  | -0.256 | 0.4313 | -0.211 | 0.4372
340 | -0.632 | 0.3867 | -0.503 | 0.4008 |  |  |  | -0.406 | 0.4123 |  |  |  | -0.306 | 0.4249 | -0.254 | 0.4316
560 | -0.779 | 0.3723 | -0.634 | 0.3865 |  |  |  | -0.522 | 0.3987 |  |  |  | -0.403 | 0.4127 | -0.34 | 0.4204
800 | -0.9 | 0.3618 | -0.744 | 0.3754 |  |  |  | -0.62 | 0.3879 |  |  |  | -0.486 | 0.4027 | -0.414 | 0.4113
1200 | -1.052 | 0.3499 | -0.884 | 0.3631 |  |  |  | -0.747 | 0.3752 |  |  |  | -0.596 | 0.3904 | -0.511 | 0.3999
1800 | -1.227 | 0.3374 | -1.044 | 0.3504 |  |  |  | -0.894 | 0.3623 |  |  |  | -0.724 | 0.3775 | -0.625 | 0.3874
2400 | -1.364 | 0.3292 | -1.173 | 0.341 |  |  |  | -1.009 | 0.353 |  |  |  | -0.824 | 0.3684 | -0.722 | 0.3776