## Sheet1
373 Mold Cost Estimation Homework
Part A) Estimate total mold costs
According to class notes and the book,
Group 1:Cavity costs = t_c*s_mw+C_m | 29895.9406 | $
s_mw, shop labor rate | 50 | $/hr
tc=time to produce = (C_m*(C_d+C_a)*C_p*C_s+C_c)*C_t*C_dd*C_n | 597.9188 | hr
C_m=Relative machiniing cost estimated from Table | 1.1 | -
C_d=Cavity machining time=(M_e+M_d)/M_r | 25 | hr
M_e=average height of elevations | 5 | mm
M_d=average depth of depressions | 20 | mm
M_r=Average removal rate | 1 | mm/hr
C_a=Time for cavity surface area=0.79*(0.01*A_m)^0.77 | 352.474 | hr
A_m=Surface area of molding, measured from SW | 276000 | mm*mm
C_p=Time factor for parting line from table | 1 | -
C_s=Time factor for part quality from table | 1.4 | -
C_c=Time for cores, included in cavity costs in this case | 0 | hr
C_t=Time factor for tolerances, from table | 1.2 | -
C_dd=Time factor for degree of difficulty | 1.2 | -
C_n=Time factor for multiple cavities=1+0.7*(n-1) | 1 | -
n=number of cavities | 1 | -
Group 2
Mold Base Costs, assume DME2435A-2717 mold base #3 steel | 8527 | $
Insert material, assume 1929-27, #3 steel | 1277 | $
Insert material, assume 1929-17, #3 steel | 945 | $
Total materials costs | 10749 | $
Group 3: Functions
C_r=Cost of runner system=S_mw*(t_g+t_r) | 317.0667 | $
t_g=time to cut gates=(.35*width+50)*n_g/60 | 3.4267 | hr
width=gate width | 4 | mm
n_g=number of gates | 4 | -
t_r=time to cut runner=(.16*length)/60 | 2.9147 | hr
length=total linear length of all runners, from SW | 1093 | mm
C_co=Cost of cooling lines=S_mw*(.16*length)/60 | 474.1333 | $
length=total length of cooling lines | 3556 | mm
C_ej=Cost of ejector holes=S_mw*n_pins*D_pin*l_pin/1850 | 466.8108 | $
n_pins | 40 | -
D_pin=Average diameter of holes | 4 | mm
L_pin=Average length of ejector hole | 107.95 | mm
Group 4: Components
Ejector pins | 97.6 | $
Cooling fitting | 22.6 | $
Cap screws, date inserts, interlocks, springs, others… | 120 | $
GRAND TOTAL ESTIMATED MOLD COSTS | 42143.1514 | $
Part B) Total Cost per Part
Part weight | 0.22 | kg
Runner system weight (33% of part weight) | 0.0726 | kg
Total shot weight | 0.2926
Cost of resin | 4 | $/kg
Total material costs per part | 1.1704 | $/part
Cycle time | 50 | sec
Machine costs | 100 | $/hr
Total machine cost per part | 1.3889 | $/part
# of moldings | 200000 | parts
Cost of mold per part | 0.21072 | $/part
GRAND TOTAL ESTIMATE OF COST PER PART | 2.77 | $
Part C) Total Cost per Part with Hot Runner System
Part weight | 0.22 | kg
Runner system weight (33% of part weight) | 0 | kg
Total shot weight | 0.22
Cost of resin | 4 | $/kg
Total material costs per part | 0.88 | $/part
Cycle time | 40 | sec
Machine costs | 100 | $/hr
Total machine cost per part | 1.3889 | $/part
# of moldings | 200000 | parts
Cost of hot runner system | 50000 | $
Total cost of mold and hot runner system | 92143.1514 | $
Cost of mold per part | 0.21072 | $/part
GRAND TOTAL ESTIMATE OF COST PER PART WITH H.R. | 2.4796 | $