## Sheet1
HEP040 Requirements/Price List: Dzero Purple Card (To build QTY 10)
Item | QTY Required for 10 Purple Cards | QTY per Board | Reference | Part Type | Part Description | MFR Part Number | MFR | Supplier | Supplier Part Number | Cost Each | QTY Ordered (min) | Total Cost Of Order | Cost Per Board | Lead Time | COMMENTS/NOTES
1 | 130 | 13 | C1,C2,C3,C4,C5,C6,C7,C8, C73,C76,C83,C86,C90 | Capacitor | 0.01uFd, Ceramic Chip, 16V, X7R, 1206 | ECJ-2VB1H103K | Panasonic | Digi-Key | PCC103BNCT-ND | 0.0656 | 200 | 13.12 | 0.8528 | Stock | Received 4/16/02.
2 | 120 | 12 | C9,C11,C41,C45,C49,C56,C60,C64,C69,C71,C79,C81 | Capacitor | 10uFd, Tantalum, 25V, 10%, 6032 | TPSC106K025R0500 | AVX | Newark | 19C6257 | 0.81 |  |  | 9.72 |  | Already ordered and received with adapter card.
3 | 450 | 45 | C10,C12,C13,C14,C15,C16,C20, C21,C22,C23,C27,C28,C29,C30,C32,C34,C36,C38,C39,C43,C47,C48,C53,C54,C58,C62,C63,C68,C70,C72,C80,C82,C89,C91,C92,C93,C94,C95,C96,C97,C98,C99,C100,C101,C102 | Capacitor | 0.1uFd, Ceramic Chip, 10v, +/- 10%, X7R, 1206 | 1206YC104KAT2A | AVX | Newark | 34C6813 | 0.051 |  |  | 2.295 |  | Already ordered and received with adapter card.
4 | 40 | 4 | C31,C33,C35,C37 | Capacitor | 22uFd, Tantalum, 25V, 10%, 7343 | TPSD226K025R0200 | AVX | Newark | 19C6264 | 1.51 |  |  | 6.04 |  | Already ordered and received with adapter card.
5 | 60 | 6 | C40,C44,C50,C55,C59,C65 | Capacitor | 33uFd, Tantalum, 20V, 10%, 7343 | TPSD336K020R0200 | AVX | Future | 336K20DP | 1.37 |  |  | 8.22 |  | Already ordered and received with adapter card.
6 | 60 | 6 | C42,C46,C52,C57,C61,C67 | Capacitor | 100uFd, Tantalum, 10V, 10%, 7343 | TPSD107K010R0100 | AVX | Future | 107K10DP | 0.518 |  |  | 3.108 |  | Already ordered and received with adapter card.
7 | 20 | 2 | C51,C66 | Capacitor | 0.1uFd, Ceramic Chip, 500v, X7R, 1812 | VJ1812Y104KXEAT | Vishay | Newark | 22C9145 | 0.94 | 30 | 28.2 | 1.88 | Stock | Ordered on 4/12/02.
8 | 40 | 4 | C74,C78,C84,C88 | Capacitor | 1000pFd, Ceramic Chip, 50V, X7R, +/-10%, 1206 | ECU-V1H102KBM | Panasonic | Digi-Key | PCC102BCT-ND | 0.0788 | 100 | 7.88 | 0.3152 | Stock | Ordered on 4/12/02.
9 | 20 | 2 | C75,C85 | Capacitor | 4.7uFd, Ceramic Chip, 16V, +/-10%, X7R, 1210 | ECJ-4YB1C475K | Panasonic | Digi-Key | PCC2168CT-ND | 0.776 | 26 | 20.18 | 1.552 | Stock | Ordered on 4/12/02.
10 | 20 | 2 | C77,C87 | Capacitor | 4700pFd, Ceramic Chip, 50V, X7R, +/-10%, 1206 | ECU-V1H472KBM | Panasonic | Digi-Key | PCC472BCT-ND | 0.131 | 26 | 3.41 | 0.262 | Stock | Ordered on 4/12/02.
11 | 100 | 10 | D1,D2,D3,D4,D6,D7,D8,D9, D12,D15 | LED | Red, Dual, Right Angle, PCB Mount | SSA-LXB525ID | Lumex | Digi-Key | 67-1201-ND | 1.07 | 125 | 133.75 | 10.7 | Stock | Ordered on 04/19/02.
12 | 120 | 12 | F1,F2,F3,F4,F5,F6,F7,F8,F9, F10,F11,F12 | Fuse | Omni-Blok, SMD, NANO Fuseholder, w/Fuse |  | Littelfuse | Digi-Key | F1XXXXCT-ND | 2.45 |  |  | 29.4 |  | Will order after determine fuse values.
13 | 20 | 2 | J2,J1 | Connector | LEMO, Right Angle, PCB Mount | EPL.00.250.NTN | LemoUSA | Midtec or LemoUsa | EPL.00.250.NTN | 7.67 |  |  | 15.34 |  | Ordered on 04/19/02.
14 | 10 | 1 | J3 | Connector | Mini D Ribbon, 0.050" Pitch, 50-Pin, Right Angle, PCB Mount | N10250-52E2VC | 3M | Electronic Expediters, Inc. | N10250-52E2VC | 5.59 | 12 | 67.08 | 5.59 | Stock | Received 4/16/02.
15 | 10 | 1 | J4 | Connector | MiniFit Jr, 12-Pin, Right Angle, PCB Mount, with pegs | 39-30-0120 | Molex | Mouser | 538-39-30-0120 | 1.65 |  |  | 1.65 |  | Ordered on 04/19/02.
16 | 10 | 2 | J5, J28 | Connector | Header, 8-Pin, Single Row, 0.156" CTR | 26-48-1081 | Molex | Digi-Key | WM4406-ND | 0.513 | 25 | 12.825 | 1.026 | Stock | Need to order.
17 | 30 | 3 | J11,J12,J13 | Jumper | 0.5" Spaced Hardwire |  |  |  |  | 0.01 |  |  | 0.03 |  | 22AWG Wire between pins.
18 | 20 | 2 | J15,J17 | Connector | AVX, SMD, 50-Pin, Low Profile | 145046050XXXXXX | AVX | Arrow | 145046050XXXXXX | 3.79 |  |  | 7.58 |  | KU already purchased??? Need Manufacturer's part number. Estimated price.
19 | 30 | 3 | J18. J27, J41 | Connector | 2-Pin, Straight, 0.1" spaced. | 22-03-2021 | Molex | Digi-Key | WM4000-ND | 0.17 |  |  | 0.51 |  | Already had. In HEP008 inventory.
20 | 20 | 2 | J19,J23 | Connector | Header, 10-Pin, Dual Row, 0.1"CTR | 10-88-1101 | Molex | Digi-Key | WM6910-ND | 0.477 |  |  | 0.954 |  | Already had. In HEP008 inventory.
21 | 20 | 2 | J20,J24 | Connector | SHV, Panel Mount, Straight, Bulkhead Type | KV-79-20/51494-2 | Kings/Tyco | Digi-Key | A24669-ND | 9.202 |  |  | 18.404 |  | Already had. In HEP008 inventory.
22 | 20 | 2 | J21, J25 | Jumper | 0.3" Spaced Hardwire |  |  |  |  | 0.02 |  |  | 0.04 |  | 22AWG Wire already in EDL Stock.
23 | 10 | 1 | J22 | Jumper | 1.425" Spaced Hardwire |  |  |  |  | 0.07 |  |  | 0.07 |  | 22AWG Wire already in EDL Stock.
24 | 10 | 1 | J26 | Jumper | 0.7" Spaced Hardwire |  |  |  |  | 0.05 |  |  | 0.05 |  | 22AWG Wire already in EDL Stock.
25 | 20 | 2 | J29, J30 | Connector | 10-Pin Dual Row | 10-88-1101 | Molex | Digi-Key | WM18204-ND | 0.861 |  |  | 1.722 |  | Already had. In HEP008 inventory.
26 | 100 | 10 | J31,J32,J33,J34,J35,J36,J37,J38,J39,J40 | Connector | 8-Pin, Single Row, 0.05"CTR, Female | SMS-108-01-T-S | Samtec | Future | SMS-108-01-T-S | 0.75 | 125 | 93.75 | 7.5 |  | Quote from Future. Need to order.
27 | 80 | 8 | LS1,LS2,LS3,LS5,LS6,LS7, LS8,LS10 | Relay | SS Relay, Opto-Isolated, 6-Pin DIP | PVN012 | International Rectifier | Future | PVN012 | 4.68 |  |  | 37.44 |  | Already ordered and received with adapter card.
28 | 20 | 2 | LS4,LS9 | Relay | SS Relay, Opto-Isolated, 6-Pin SMD | PVU414S | International Rectifier | Tradeline Electronics Marketing, Inc. | PVU414S | 4 | 100 | 400 | 8 | 2 Days | Ordered on 04/19/02. 100 pc minimum.
29 | 40 | 4 | L1,L2,L3,L4 | Bead | Ferrite Bead | 2944666671 | Fair Rite Magnetics | Newark | 95B3773 | 0.327 | 50 | 16.35 | 1.308 | Stock | Ordered on 04/19/02.
30 | 60 | 6 | RN1,RN3,RN4,RN6,RN8,RN9 | Resistor | Network, 16-Pin SMD | OPEN | N/A | N/A | N/A | 0 |  | 0 | 0 |  | Not to be stuffed.
31 | 20 | 2 | RN2,RN7 | Resistor | Network, 8 individual resistors, 43 Ohm, +/- 5%, SMD | CRA12E-16-03-430-G-RB8 | Vishay/Dale | Fermi Labs | CRA12E-16-03-430-G-RB8 | 0.25 | 25 |  | 0.5 |  | Couldn't find anywhere, so Johnny Green sending from Fermi Labs. Estimated Price.
32 | 20 | 2 | RN5,RN10 | Resistor | 82 Ohm, Network, 8 individual resistors, +/- 5%, SMD | EXB-2HV820JV | Panasonic | Digi-Key | Y1820CT-ND | 0.18 | 20 | 3.6 | 0.36 |  | Ordered on 04/19/02.
33 | 40 | 4 | R1,R3,R7,R9 | Resistor | 15.0K Ohm, Precision Thick Film, 1206, SMD, 1/8 Watt, +/- 1% | 290-15K | Xicon | Mouser | ME290-15K | 0.018 | 100 | 1.8 | 0.072 | Stock | Ordered on 04/19/02.
34 | 100 | 10 | R2,R4,R8,R10,R14,R16,R20, R22,R95,R96 | Resistor | 5.11K Ohm, Precision Thick Film, 1206, SMD, 1/8 Watt, +/- 1% | 290-5.11K | Xicon | Mouser | ME290-5.11K | 0.018 | 100 | 1.8 | 0.18 | Stock | Ordered on 04/19/02.
35 | 100 | 10 | R5,R6,R11,R12,R17,R18,R23,R24,R80,R91 | Resistor | 10.0K Ohm, Precision Thick Film, 1206, SMD, 1/8 Watt, +/- 1% | 290-10K | Xicon | Mouser | ME290-10K | 0.018 |  |  | 0.18 |  | Already had. In HEP008 inventory.
36 | 20 | 2 | R15,R13 | Resistor | 8.87K Ohm, Precision Thick Film, 1206, SMD, 1/8 Watt, +/- 1% | 290-8.87K | Xicon | Mouser | ME290-8.87K | 0.018 | 100 | 1.8 | 0.036 | Stock | Ordered on 04/19/02.
37 | 20 | 2 | R19,R21 | Resistor | 2.49K Ohm, Precision Thick Film, 1206, SMD, 1/8 Watt, +/- 1% | 290-2.49K | Xicon | Mouser | ME290-2.49K | 0.018 | 100 | 1.8 | 0.036 | Stock | Ordered on 04/19/02.
38 | 20 | 2 | R25,R26 | Resistor | 10.0 Ohm, Precision Thick Film, 1206, SMD, 1/8 Watt, +/- 1% | 290-10 | Xicon | Mouser | ME290-10 | 0.018 |  |  | 0.036 |  | Have 10 from HEP008.
39 | 80 | 8 | R27,R28,R29,R30,R81,R82, R92,R93 | Resistor | 0 Ohm, Precision Thick Film, 1206, SMD, 1/8 Watt, +/- 1% | 263-0 | Xicon | Mouser | ME263-0 | 0.018 |  |  | 0.144 |  | Already had. In HEP008 inventory.
40 | 60 | 6 | R31,R32,R75,R83,R86,R94 | Resistor | RSEL, Precision Thick Film, 1206, SMD, 1/8 Watt, +/- 1% | 290-????K | Xicon | Mouser | ME290-????K | 0.018 | 100 | 1.8 | 0.108 | Stock | Ordered on 04/19/02.
41 | 100 | 10 | R33,R39,R44,R50,R51,R53, R59,R64,R70,R71 | Resistor | 680 Ohm, Precision Thick Film, 1206, SMD, 1/8 Watt, +/- 1% | 290-680 | Xicon | Mouser | ME290-680 | 0.018 | 200 | 3.6 | 0.18 | Stock | Ordered on 04/19/02.
42 | 40 | 4 | R36,R41,R56,R61 | Resistor | 243 Ohm, Precision Thick Film, 1206, SMD, 1/8 Watt, +/- 1% | 290-243 | Xicon | Mouser | ME290-243 | 0.018 | 100 | 1.8 | 0.072 | Stock | Ordered on 04/19/02.
43 | 100 | 10 | R37,R38,R42,R43,R47,R57, R58,R62,R63,R67 | Resistor | 124 Ohm, Precision Thick Film, 1206, SMD, 1/8 Watt, +/- 1% | 290-124 | Xicon | Mouser | ME290-124 | 0.018 |  |  | 0.18 | Stock | Already ordered and received with adapter card.
44 | 160 | 16 | R46,R66,R97,R98,R99,R100, R101,R102,R103,R104,R107, R108,R109,R110,R111,R112 | Resistor | 357 Ohm, Precision Thick Film, 1206, SMD, 1/8 Watt, +/- 1% | 290-357 | Xicon | Mouser | ME290-357 | 0.018 | 200 | 3.6 | 0.288 | Stock | Ordered on 04/19/02.
45 | 20 | 2 | R49,R69 | Resistor | 205 Ohm, Precision Thick Film, 1206, SMD, 1/8 Watt, +/- 1% | 290-205 | Xicon | Mouser | ME290-205 | 0.018 | 100 | 1.8 | 0.036 | Stock | Ordered on 04/19/02.
46 | 20 | 2 | R73,R84 | Resistor | 100 Ohm, Precision Thick Film, 1206, SMD, 1/8 Watt, +/- 1% | 290-100 | Xicon | Mouser | ME290-100 | 0.018 |  |  | 0.036 |  | Already had. In HEP008 inventory.
47 | 60 | 6 | R74,R77,R79,R85,R88,R90 | Resistor | 4.02K Ohm, Precision Thick Film, 1206, SMD, 1/8 Watt, +/- 1% | 290-4.02K | Xicon | Mouser | ME290-4.02K | 0.018 | 100 | 1.8 | 0.108 | Stock | Ordered on 04/19/02.
48 | 20 | 2 | R76,R87 | Resistor | 909 Ohm, Precision Thick Film, 1206, SMD, 1/8 Watt, +/- 1% | 290-909 | Xicon | Mouser | ME290-909 | 0.018 |  |  | 0.036 |  | Already had. In HEP008 inventory.
49 | 20 | 2 | R89,R78 | Resistor | 5.76K Ohm, Precision Thick Film, 1206, SMD, 1/8 Watt, +/- 1% | 290-5.76K | Xicon | Mouser | ME290-5.76K | 0.018 | 100 | 1.8 | 0.036 | Stock | Ordered on 04/19/02.
50 | 20 | 2 | R105,R113 | Resistor | 100K Ohm, Precision Thick Film, 1206, SMD, 1/8 Watt, +/- 1% | 290-100K | Xicon | Mouser | ME290-100K | 0.018 | 100 | 1.8 | 0.036 | Stock | Ordered on 04/19/02.
51 | 20 | 2 | R106,R114 | Resistor | 21.5K Ohm, Precision Thick Film, 1206, SMD, 1/8 Watt, +/- 1% | 290-21.5K | Xicon | Mouser | ME290-21.5K | 0.018 | 100 | 1.8 | 0.036 | Stock | Ordered on 04/19/02.
52 | 60 | 6 | R115,R116,R117,R118,R119,R120 | Resistor | 1.0K Ohm, Precision Thick Film, 1206, SMD, 1/8 Watt, +/- 1% | 290-1.0K | Xicon | Mouser | ME290-1.0K | 0.018 | 100 | 1.8 | 0.108 | Stock | Need to order.
53 | 20 | 2 | U2,U1 | Comparator | Quad, Low-Power, Low Offset Voltage, 14-Pin, Plastic, SO | LM339AM | Fairchild | Digi-Key | LM339AM-ND | 0.44 | 25 | 11 | 0.88 | Stock | Received 4/16/02.
54 | 20 | 2 | U3, U6 | IC, Transceiver | 64-Pin, 16-Channel, TSSOP | SN65LVDM1677DGG | Texas Instruments | Digi-Key | 296-9735-5-ND | 10.1612 |  |  | 20.3224 |  | Already ordered and received with adapter card.
55 | 20 | 2 | U4,U7 | Line Delay | SIP | 1513 | Data Delay Devices | Omni Pro Electronics | 1513 | 3.99 |  |  | 7.98 |  | Need delay value/MFR #…Tim says that these were already at Fermi Labs?? We need to get at least 20 of them…Used an estimated price.
56 | 20 | 2 | U5,U8 | IC, Buffer | 3.3V, Quad | SN74LVT125D | Phillips | Future | SN74LVT125HD | 0.42 |  |  | 0.84 |  | Already ordered and received with adapter card.
57 | 20 | 2 | U9,U11 | IC, Transceiver | Octal, w/3 state outputs, 24-Pin, Plastic, SO | SN74ABT543ADW | Texas Instruments | Digi-Key | 296-4030-5-ND | 1.74 |  |  | 3.48 |  | Already had. In HEP008 inventory.
58 | 20 | 2 | U10,U12 | IC, Buffer/Driver | Octal, w/3 state outputs, 20-Pin, Plastic, SO | SN74ABT541BDW | Texas Instruments | Digi-Key | 296-4026-5-ND | 0.9752 | 25 | 24.38 | 1.9504 | Stock | Received 4/16/02.
59 | 40 | 4 | U13,U17,U25,U27 | IC, Inverter | Hex, 14-Pin, Plastic, SOT108 | 74ABT04D | Philips | Future | SN74ABT04D | 0.39 | 57 | 22.23 | 1.56 | Stock | Waiting on quote from Future.
60 | 60 | 6 | U14,U15,U16,U18,U19,U20 | Regulator | Adjustable, 2.5v, D2Pak, 5-Pin | CS5253B-1GDP5 | ON Semi | Newark | 26C1061 | 2.16 |  |  | 12.96 |  | Already ordered and received with adapter card.
61 | 20 | 2 | U21,U23 | IC, Op-Amp | Single Supply, Low Cost, Rail to Rail, 8-Pin, Plastic, SO | AD623AR | Analog Devices | Newark | 83F3385 | 3.39 | 25 | 84.75 | 6.78 | Stock | Received 4/16/02.
62 | 20 | 2 | U24,U22 | IC, Current Source | Dual, 8-Pin, Plastic, SO | REF200AU | Burr-Brown/ Texas Instr. | Digi-Key | REF200AU-ND | 4.338 | 25 | 108.25 | 8.676 | Stock | Received 4/16/02.
63 | 20 | 2 | U26,U28 | IC, Inverter | Hex, 14-Pin, Plastic, SOT108 | 74HCU04D | Philips | Digi-Key | 296-9819-5-ND | 0.39 | 25 | 9.75 | 0.78 | Stock | Received 4/16/02.
64 | 20 | 2 | U30,U29 | IC, PLD | 44-Pin, Quad Pack, SMD | EPM7032STC44-10 | Altera | America II Electronics | EPM7032STC4410F | 13 |  |  | 26 |  | Need to order. Price estimated.
276.5718