## About
This spreadsheet may help some companies in their reporting for the Greenhouse Challenge. The spreadsheet will calculate the CO2 equivalent emissions based on the fuel/processes entered. Conversion factors are automatically updated based on the selected state. Make sure you are using the latest version of the spreadsheet, by downloading the latest version from the Challenge website:
http://www.greenhouse.gov.au/challenge/tools/spreadsheet/index.html
The spreadsheet allows up to four sites or activites to be entered.
Below is a description of the worksheet and what they are used for:
Activity A: | Emission inventory for Activity/Site A
Activity B: | Emission inventory for Activity/Site B
Activity B: | Emission inventory for Activity/Site C
Activity C: | Emission inventory for Activity/Site D
KPI: | Calculate the key performance indicators
Summary | A summary of all the activities. The summary can be copied into the progress report
cfg | Configuration. Allows selection of workbook used
factors | contains all the factors, do not modify this sheet.
wrkb | contains list of workbooks, do not modify this sheet.
factors | contains all the factors, do not modify this sheet.
Units | Unit conversion used by the automatic calculations. Do not modify.
|  | 13 May 2003 | Spreadsheet version: | 1.03
http://www.greenhouse.gov.au/challenge

## Activity A
Site/Activity A | Acitivity/Site name: | Testco Pty South
| Select state: | 1
Emissions inventory
Fuel/process | Consumption units | Unit | Basic units |  | factors |  | kg CO2-e | Tonnes CO2-e | FFC/PS
Electricity |  | 3 | 0 | kWh | 1.012 | kg CO2-e/kWh | 0 | 0 | FFC
Natural Gas (non-transport) |  | 3 | 0 | GJ | 51.7 | kg CO2-e/GJ | 0 | 0 | PS
LPG - (non-transport) |  | 3 | 0 | t | 2.9 | t CO2/t | 0 | 0 | PS
Petroleum Products
Petrol/Gasoline |  | 1 | 0 | kL | 2.5 | t CO2/kL | 0 | 0 | PS
Automotive Diesel Oil |  | 1 | 0 | kL | 2.7 | t CO2/kL | 0 | 0 | PS
LPG - transport |  | 1 | 0 | kL | 1.6 | t CO2/kL | 0 | 0 | PS
Natural Gas/CNG LDV |  | 3 | 0 | m3 | 2.4 | kg CO2/m3 | 0 | 0 | PS
Natural Gas/CNG HDV |  | 3 | 0 | m3 | 2.2 | kg CO2/m3 | 0 | 0 | PS
Marine/Industrial diesel fuel |  | 1 | 0 | kL | 2.8 | t CO2/kL | 0 | 0 | PS
Aviation Gasoline |  | 1 | 0 | kL | 2.3 | t CO2/kL | 0 | 0 | PS
Aviation Turbine |  | 1 | 0 | kL | 2.6 | t CO2/kL | 0 | 0 | PS
Waste
Co-mingled |  | 3 | 0 | t | 1.2 | t CO2-e/t | 0 | 0
Paper and paper board |  | 3 | 0 | t | 2.8 | t CO2-e/t | 0 | 0
Textiles (excluding synthetics) |  | 3 | 0 | t | 3.9 | t CO2-e/t | 0 | 0
Wood/straw |  | 3 | 0 | t | 2.1 | t CO2-e/t | 0 | 0
Garden |  | 3 | 0 | t | 1.2 | t CO2-e/t | 0 | 0
Food/Garden |  | 3 | 0 | t | 1.5 | t CO2-e/t | 0 | 0
Medical |  | 3 | 0 | t | 0.5 | t CO2-e/t | 0 | 0
Concrete/metal/plastic/glass |  | 3 | 0 | t | 0 | t CO2-e/t | 0 | 0
Synthetic gases
SF6 |  | 3 | 0 | t | 23900 | t CO2-e/t | 0 | 0
HFC's |  | 3 | 0 | t |  | t CO2-e/t | 0 | 0
Other
Other |  |  | 0 |  |  | t CO2-e/t | 0 | 0
Other |  |  | 0 |  |  | t CO2-e/t | 0 | 0
Other |  |  | 0 |  |  | t CO2-e/t | 0 | 0
Gross Emissions | [7 empty] | 0
Offsets (should be entered as negative figures)
Gross Offsets | [7 empty] | 0
Net Emissions | [7 empty] | 0
Note on D2: Tom Hansen: Enter the name of the activity/site here.
Note on D7: Tom Hansen: this column specifies the type of unit used in the column 'consumption units'
Note on E7: Tom Hansen: This column contains the consumption units converted into the basic units used for calculation of emissions
Note on G7: Tom Hansen: This column contains the factors used to convert the consumption into emissions
Note on K7: Tom Birch Hansen: factor is full fuel cycle (FFC) or point source (PS)
Note on G8: EA: Electricity factor is different for each state. Make sure the correct state is selected.
Note on B9: Tom Birch Hansen: Factor is for small users only.
Note on G9: EA: Natural Gas factor is different for each state. Make sure the correct state is selected.
Note on B15: Tom Hansen: LDV means Light Duty Vehicles
Note on B16: Tom Hansen: HDV means heavy duty vehicles
Note on C21: Waste in cubic meters If you can only get a waste figure in cubic metres, then you may use the following generic conversion to get a tonnage figure: Divide the cubic metres of waste by 100. Please note, there is significant uncertainty when using this generic conversion as composition and compression of the waste influence the conversion. If you use this conversion, then you should note this in the progress report.
Note on G31: Tom Hansen: several different factors, depending on what type of HFC is used. See workbook.
Note on B33: Tom Hansen: For other fuels/processes enter the data in these rows. Factors may be found in the AGO factors workbook found on the AGO website.
Note on B38: Enter any offset data in these rows. Values in right column should be in tonnes CO2-e, expressed as a negative value.

## Activity B
Site/Activity B | Acitivity/Site name: | Testco Pty North
| Select state: | 3
Emissions inventory
Fuel/process | Consumption units | Unit | Basic units |  | factors |  | kg CO2-e | Tonnes CO2-e | FFC/PS
Electricity |  | 3 | 0 | kWh | 0.654 | kg CO2-e/kWh | 0 | 0 | FFC
Natural Gas (non transport) |  | 3 | 0 | GJ | 51.8 | kg CO2-e/GJ | 0 | 0 | PS
LPG - (non-transport) |  | 3 | 0 | t | 2.9 | t CO2/t | 0 | 0 | PS
Petroleum Products
Petrol/Gasoline |  | 1 | 0 | kL | 2.5 | t CO2/kL | 0 | 0 | PS
Automotive Diesel Oil |  | 1 | 0 | kL | 2.7 | t CO2/kL | 0 | 0 | PS
LPG - transport |  | 1 | 0 | kL | 1.6 | t CO2/kL | 0 | 0 | PS
Natural Gas/CNG LDV |  | 3 | 0 | m3 | 2.4 | kg CO2/m3 | 0 | 0 | PS
Natural Gas/CNG HDV |  | 3 | 0 | m3 | 2.2 | kg CO2/m3 | 0 | 0 | PS
Marine/Industrial diesel fuel |  | 1 | 0 | kL | 2.8 | t CO2/kL | 0 | 0 | PS
Aviation Gasoline |  | 1 | 0 | kL | 2.3 | t CO2/kL | 0 | 0 | PS
Aviation Turbine |  | 1 | 0 | kL | 2.6 | t CO2/kL | 0 | 0 | PS
Waste
Co-mingled |  | 3 | 0 | t | 1.2 | t CO2-e/t | 0 | 0
Paper and paper board |  | 3 | 0 | t | 2.8 | t CO2-e/t | 0 | 0
Textiles (excluding synthetics) |  | 3 | 0 | t | 3.9 | t CO2-e/t | 0 | 0
Wood/straw |  | 3 | 0 | t | 2.1 | t CO2-e/t | 0 | 0
Garden |  | 3 | 0 | t | 1.2 | t CO2-e/t | 0 | 0
Food/Garden |  | 3 | 0 | t | 1.5 | t CO2-e/t | 0 | 0
Medical |  | 3 | 0 | t | 0.5 | t CO2-e/t | 0 | 0
Concrete/metal/plastic/glass |  | 3 | 0 | t | 0 | t CO2-e/t | 0 | 0
Synthetic gases
SF6 |  | 3 | 0 | t | 23900 | t CO2-e/t | 0 | 0
HFC's |  | 3 | 0 | t |  | t CO2-e/t | 0 | 0
Other
Other |  |  | 0 |  |  | t CO2-e/t | 0 | 0
Other |  |  | 0 |  |  | t CO2-e/t | 0 | 0
Other |  |  | 0 |  |  | t CO2-e/t | 0 | 0
Gross Emissions | [7 empty] | 0
Offsets (should be entered as negative figures)
Gross Offsets | [7 empty] | 0
Net Emissions | [7 empty] | 0
Note on D2: Tom Hansen: Enter the name of the Activity/Site here
Note on D7: Tom Hansen: this column specifies the type of unit used in the column 'consumption units'
Note on E7: Tom Hansen: This column contains the consumption units converted into the basic units used for calculation of emissions
Note on G7: Tom Hansen: This column contains the factors used to convert the consumption into emissions
Note on K7: Tom Birch Hansen: factor is full fuel cycle (FFC) or point source (PS)
Note on G8: EA: Electricity factor is different for each state. Make sure the correct state is selected.
Note on B9: Tom Birch Hansen: Factor is for small users only.
Note on G9: EA: Natural Gas factor is different for each state. Make sure the correct state is selected.
Note on B15: Tom Hansen: LDV means Light Duty Vehicles
Note on B16: Tom Hansen: HDV means heavy duty vehicles
Note on C21: Waste in cubic meters If you can only get a waste figure in cubic metres, then you may use the following generic conversion to get a tonnage figure: Divide the cubic metres of waste by 100. Please note, there is significant uncertainty when using this generic conversion as composition and compression of the waste influence the conversion. If you use this conversion, then you should note this in the progress report.
Note on G31: Tom Hansen: several different factors, depending on what type of HFC is used. See workbook.
Note on B33: Tom Hansen: For other fuels/processes enter the data in these rows. Factors may be found in the AGO factors workbook found on the ago website.
Note on B38: Enter any offset data in these rows. Values in right column should be in tonnes CO2-e, expressed as a negative value.

## Activity C
Site/Activity C | Acitivity/Site name: | Testco Pty East
| Select state: | 2
Emissions inventory
Fuel/process | Consumption units | Unit | Basic units |  | factors |  | kg CO2-e | Tonnes CO2-e | FFC/PS
Electricity |  | 3 | 0 | kWh | 1.012 | kg CO2-e/kWh | 0 | 0 | FFC
Natural Gas (non-transport) |  | 3 | 0 | GJ | 51.7 | kg CO2-e/GJ | 0 | 0 | PS
LPG - (non-transport) |  | 3 | 0 | t | 2.9 | t CO2/t | 0 | 0 | PS
Petroleum Products
Petrol/Gasoline |  | 1 | 0 | kL | 2.5 | t CO2/kL | 0 | 0 | PS
Automotive Diesel Oil |  | 1 | 0 | kL | 2.7 | t CO2/kL | 0 | 0 | PS
LPG - transport |  | 1 | 0 | kL | 1.6 | t CO2/kL | 0 | 0 | PS
Natural Gas/CNG LDV |  | 3 | 0 | m3 | 2.4 | kg CO2/m3 | 0 | 0 | PS
Natural Gas/CNG HDV |  | 3 | 0 | m3 | 2.2 | kg CO2/m3 | 0 | 0 | PS
Marine/Industrial diesel fuel |  | 1 | 0 | kL | 2.8 | t CO2/kL | 0 | 0 | PS
Aviation Gasoline |  | 1 | 0 | kL | 2.3 | t CO2/kL | 0 | 0 | PS
Aviation Turbine |  | 1 | 0 | kL | 2.6 | t CO2/kL | 0 | 0 | PS
Waste
Co-mingled |  | 3 | 0 | t | 1.2 | t CO2-e/t | 0 | 0
Paper and paper board |  | 3 | 0 | t | 2.8 | t CO2-e/t | 0 | 0
Textiles (excluding synthetics) |  | 3 | 0 | t | 3.9 | t CO2-e/t | 0 | 0
Wood/straw |  | 3 | 0 | t | 2.1 | t CO2-e/t | 0 | 0
Garden |  | 3 | 0 | t | 1.2 | t CO2-e/t | 0 | 0
Food/Garden |  | 3 | 0 | t | 1.5 | t CO2-e/t | 0 | 0
Medical |  | 3 | 0 | t | 0.5 | t CO2-e/t | 0 | 0
Concrete/metal/plastic/glass |  | 3 | 0 | t | 0 | t CO2-e/t | 0 | 0
Synthetic gases
SF6 |  | 3 | 0 | t | 23900 | t CO2-e/t | 0 | 0
HFC's |  | 3 | 0 | t |  | t CO2-e/t | 0 | 0
Other
Other |  |  | 0 |  |  | t CO2-e/t | 0 | 0
Other |  |  | 0 |  |  | t CO2-e/t | 0 | 0
Other |  |  | 0 |  |  | t CO2-e/t | 0 | 0
Gross Emissions | [7 empty] | 0
Offsets (should be entered as negative figures)
Gross Offsets | [7 empty] | 0
Net Emissions | [7 empty] | 0
Note on D2: Tom Hansen: Enter the name of the activity/site here.
Note on D7: Tom Hansen: this column specifies the type of unit used in the column 'consumption units'
Note on E7: Tom Hansen: This column contains the consumption units converted into the basic units used for calculation of emissions
Note on G7: Tom Hansen: This column contains the factors used to convert the consumption into emissions
Note on K7: Tom Birch Hansen: factor is full fuel cycle (FFC) or point source (PS)
Note on G8: EA: Electricity factor is different for each state. Make sure the correct state is selected.
Note on B9: Tom Birch Hansen: Factors are for small users only.
Note on G9: EA: Natural Gas factor is different for each state. Make sure the correct state is selected.
Note on B15: Tom Hansen: LDV means Light Duty Vehicles
Note on B16: Tom Hansen: HDV means heavy duty vehicles
Note on C21: Waste in cubic meters If you can only get a waste figure in cubic metres, then you may use the following generic conversion to get a tonnage figure: Divide the cubic metres of waste by 100. Please note, there is significant uncertainty when using this generic conversion as composition and compression of the waste influence the conversion. If you use this conversion, then you should note this in the progress report.
Note on G31: Tom Hansen: several different factors, depending on what type of HFC is used. See workbook.
Note on B33: Tom Hansen: For other fuels/processes enter the data in these rows. Factors may be found in the AGO factors workbook found on the ago website.
Note on B38: Enter any offset data in these rows. Values in right column should be in tonnes CO2-e, expressed as a negative value.

## Activity D
Site/Activity D | Acitivity/Site name: | Testco Pty West
| Select state: | 8
Emissions inventory
Fuel/process | Consumption units | Unit | Basic units |  | factors |  | kg CO2-e | Tonnes CO2-e | FFC/PS
Electricity |  | 3 | 0 | kWh | 1.114 | kg CO2-e/kWh | 0 | 0 | FFC
Natural Gas (non-transport) |  | 3 | 0 | GJ | 53.2 | kg CO2-e/GJ | 0 | 0 | PS
LPG - (non-transport) |  | 3 | 0 | t | 2.9 | t CO2/t | 0 | 0 | PS
Petroleum Products
Petrol/Gasoline |  | 1 | 0 | kL | 2.5 | t CO2/kL | 0 | 0 | PS
Automotive Diesel Oil |  | 1 | 0 | kL | 2.7 | t CO2/kL | 0 | 0 | PS
LPG - transport |  | 1 | 0 | kL | 1.6 | t CO2/kL | 0 | 0 | PS
Natural Gas/CNG LDV |  | 3 | 0 | m3 | 2.4 | kg CO2/m3 | 0 | 0 | PS
Natural Gas/CNG HDV |  | 3 | 0 | m3 | 2.2 | kg CO2/m3 | 0 | 0 | PS
Marine/Industrial diesel fuel |  | 1 | 0 | kL | 2.8 | t CO2/kL | 0 | 0 | PS
Aviation Gasoline |  | 1 | 0 | kL | 2.3 | t CO2/kL | 0 | 0 | PS
Aviation Turbine |  | 1 | 0 | kL | 2.6 | t CO2/kL | 0 | 0 | PS
Waste
Co-mingled |  | 3 | 0 | t | 1.2 | t CO2-e/t | 0 | 0
Paper and paper board |  | 3 | 0 | t | 2.8 | t CO2-e/t | 0 | 0
Textiles (excluding synthetics) |  | 3 | 0 | t | 3.9 | t CO2-e/t | 0 | 0
Wood/straw |  | 3 | 0 | t | 2.1 | t CO2-e/t | 0 | 0
Garden |  | 3 | 0 | t | 1.2 | t CO2-e/t | 0 | 0
Food/Garden |  | 3 | 0 | t | 1.5 | t CO2-e/t | 0 | 0
Medical |  | 3 | 0 | t | 0.5 | t CO2-e/t | 0 | 0
Concrete/metal/plastic/glass |  | 3 | 0 | t | 0 | t CO2-e/t | 0 | 0
Synthetic gases
SF6 |  | 3 | 0 | t | 23900 | t CO2-e/t | 0 | 0
HFC's |  | 3 | 0 | t |  | t CO2-e/t | 0 | 0
Other
Other |  |  | 0 |  |  | t CO2-e/t | 0 | 0
Other |  |  | 0 |  |  | t CO2-e/t | 0 | 0
Other |  |  | 0 |  |  | t CO2-e/t | 0 | 0
Gross Emissions | [7 empty] | 0
Offsets (should be entered as negative figures)
Gross Offsets | [7 empty] | 0
Net Emissions | [7 empty] | 0
Note on D2: Tom Hansen: Enter the name of the activity/site here.
Note on D7: Tom Hansen: this column specifies the type of unit used in the column 'consumption units'
Note on E7: Tom Hansen: This column contains the consumption units converted into the basic units used for calculation of emissions
Note on G7: Tom Hansen: This column contains the factors used to convert the consumption into emissions
Note on K7: Tom Birch Hansen: factor is full fuel cycle (FFC) or point source (PS)
Note on G8: EA: Electricity factor is different for each state. Make sure the correct state is selected.
Note on B9: Tom Birch Hansen: Factors are for small users only.
Note on G9: EA: Natural Gas factor is different for each state. Make sure the correct state is selected.
Note on B15: Tom Hansen: LDV means Light Duty Vehicles
Note on B16: Tom Hansen: HDV means heavy duty vehicles
Note on C21: Waste in cubic meters If you can only get a waste figure in cubic metres, then you may use the following generic conversion to get a tonnage figure: Divide the cubic metres of waste by 100. Please note, there is significant uncertainty when using this generic conversion as composition and compression of the waste influence the conversion. If you use this conversion, then you should note this in the progress report.
Note on G31: Tom Hansen: several different factors, depending on what type of HFC is used. See workbook.
Note on B33: Tom Hansen: For other fuels/processes enter the data in these rows. Factors may be found in the AGO factors workbook found on the ago website.
Note on B38: Enter any offset data in these rows. Values in right column should be in tonnes CO2-e, expressed as a negative value.

## KPI
Key performance indicators
Site à |  | Units â | Testco Pty South | Testco Pty North | Testco Pty East | Testco Pty West | Total
| Emission (tonnes CO2): | tonnes CO2-e: | 0 | 0 | 0 | 0 | 0
Business sector: | 15 | : |  |  |  |  | 0
| Key performance indicator: | /:
Select appropriate business sector, and enter the relevant normalisation values for each Activity/Site.
Note on E10: Tom Hansen: Value is the total emission for the activity/site
Note on F10: Tom Hansen: Value is the total emission for the activity/site
Note on G10: Tom Birch Hansen: Value is the total emission for the activity/site
Note on H10: Tom Birch Hansen: Value is the total emission for the activity/site
Note on I10: Tom Hansen: Value is the sum of emission for all the activities/sites
Note on I11: Tom Hansen: value is the sum for all the activites/sites

## Summary
Emission summary tables of all sites/activities, can be copied into progress report.
Summary all sites/activities
Fuel/process | Consumption (Units) |  | Conversion factor |  | CO2-e (Tonnes)
Electricity | 0 | kWh | 1.012 | kg CO2-e/kWh | 0
Natural Gas (non-transport) | 0 | GJ | 51.7 | kg CO2-e/GJ | 0 | Checking if same state is used for all used activities/sites. Used for summary factors
LPG - (non-transport) | 0 | t | 2.9 | t CO2/t | 0 | A used | FALSE | 1 | 0
Petroleum Products | [5 empty] | B used | FALSE | 3 | 0
Petrol/Gasoline | 0 | kL | 2.5 | t CO2/kL | 0 | C used | FALSE | 2 | 0
Automotive Diesel Oil | 0 | kL | 2.7 | t CO2/kL | 0 | D used | FALSE | 8 | 0
LPG - transport | 0 | kL | 1.6 | t CO2/kL | 0 | check value: (is 0 when same state) |  |  |  | 0
Natural Gas/CNG LDV | 0 | m3 | 2.4 | kg CO2/m3 | 0
Natural Gas/CNG HDV | 0 | m3 | 2.2 | kg CO2/m3 | 0
Marine/Industrial diesel fuel | 0 | kL | 2.8 | t CO2/kL | 0
Aviation Gasoline | 0 | kL | 2.3 | t CO2/kL | 0
Aviation Turbine | 0 | kL | 2.6 | t CO2/kL | 0
Waste
Co-mingled | 0 | t | 1.2 | t CO2-e/t | 0
Paper and paper board | 0 | t | 2.8 | t CO2-e/t | 0
Textiles (excluding synthetics) | 0 | t | 3.9 | t CO2-e/t | 0
Wood/straw | 0 | t | 2.1 | t CO2-e/t | 0
Garden | 0 | t | 1.2 | t CO2-e/t | 0
Food/Garden | 0 | t | 1.5 | t CO2-e/t | 0
Medical | 0 | t | 0.5 | t CO2-e/t | 0
Concrete/metal/plastic/glass | 0 | t | 0 | t CO2-e/t | 0
Synthetic gases
SF6 | 0 | t | 23900 | t CO2-e/t | 0
HFC's | 0 | t |  | t CO2-e/t | 0
Other |  | 0
Other | 0 | 0 | 0 | t CO2-e/t | 0
Other | 0 | 0 | 0 | t CO2-e/t | 0
Other | 0 | 0 | 0 | t CO2-e/t | 0
TOTAL GROSS EMISSIONS |  |  |  |  | 0
Offset
| 0 |  |  |  | 0
| 0 |  |  |  | 0
TOTAL OFFSETS |  |  |  |  | 0
Net Emissions |  |  |  |  | 0
Emission by Site/Activity:
Site/Activity: | tonnes CO2-e
Testco Pty South | 0
Testco Pty North | 0
Testco Pty East | 0
Testco Pty West | 0
Total | 0
Site/Activity A
Site/Activity: | Testco Pty South
Fuel/process | Consumption (Units) |  | Conversion factor |  | CO2-e (Tonnes)
Electricity | 0 | kWh | 1.012 | kg CO2-e/kWh | 0
Natural Gas (non-transport) | 0 | GJ | 51.7 | kg CO2-e/GJ | 0
LPG - (non-transport) | 0 | t | 2.9 | t CO2/t | 0
Petroleum Products
Petrol/Gasoline | 0 | kL | 2.5 | t CO2/kL | 0
Automotive Diesel Oil | 0 | kL | 2.7 | t CO2/kL | 0
LPG - transport | 0 | kL | 1.6 | t CO2/kL | 0
Natural Gas/CNG LDV | 0 | m3 | 2.4 | kg CO2/m3 | 0
Natural Gas/CNG HDV | 0 | m3 | 2.2 | kg CO2/m3 | 0
Marine/Industrial diesel fuel | 0 | kL | 2.8 | t CO2/kL | 0
Aviation Gasoline | 0 | kL | 2.3 | t CO2/kL | 0
Aviation Turbine | 0 | kL | 2.6 | t CO2/kL | 0
Waste
Co-mingled | 0 | t | 1.2 | t CO2-e/t | 0
Paper and paper board | 0 | t | 2.8 | t CO2-e/t | 0
Textiles (excluding synthetics) | 0 | t | 3.9 | t CO2-e/t | 0
Wood/straw | 0 | t | 2.1 | t CO2-e/t | 0
Garden | 0 | t | 1.2 | t CO2-e/t | 0
Food/Garden | 0 | t | 1.5 | t CO2-e/t | 0
Medical | 0 | t | 0.5 | t CO2-e/t | 0
Concrete/metal/plastic/glass | 0 | t | 0 | t CO2-e/t | 0
Synthetic gases
SF6 | 0 | t | 23900 | t CO2-e/t | 0
HFC's | 0 | t |  | t CO2-e/t | 0
Other |  | 0
Other | 0 | 0 | 0 | t CO2-e/t | 0
Other | 0 | 0 | 0 | t CO2-e/t | 0
Other | 0 | 0 | 0 | t CO2-e/t | 0
TOTAL GROSS EMISSIONS |  |  |  |  | 0
Offset
| 0 | 0 | 0 |  | 0
| 0 | 0 | 0 |  | 0
TOTAL OFFSET |  |  |  |  | 0
TOTAL NET EMISSIONS |  |  |  |  | 0
Site/Activity B
Site/Activity: | Testco Pty North
Fuel/process | Consumption (Units) |  | Conversion factor |  | CO2-e (Tonnes)
Electricity | 0 | kWh | 0.654 | kg CO2-e/kWh | 0
Natural Gas (non transport) | 0 | GJ | 51.8 | kg CO2-e/GJ | 0
LPG - (non-transport) | 0 | t | 2.9 | t CO2/t | 0
Petroleum Products
Petrol/Gasoline | 0 | kL | 2.5 | t CO2/kL | 0
Automotive Diesel Oil | 0 | kL | 2.7 | t CO2/kL | 0
LPG - transport | 0 | kL | 1.6 | t CO2/kL | 0
Natural Gas/CNG LDV | 0 | m3 | 2.4 | kg CO2/m3 | 0
Natural Gas/CNG HDV | 0 | m3 | 2.2 | kg CO2/m3 | 0
Marine/Industrial diesel fuel | 0 | kL | 2.8 | t CO2/kL | 0
Aviation Gasoline | 0 | kL | 2.3 | t CO2/kL | 0
Aviation Turbine | 0 | kL | 2.6 | t CO2/kL | 0
Waste
Co-mingled | 0 | t | 1.2 | t CO2-e/t | 0
Paper and paper board | 0 | t | 2.8 | t CO2-e/t | 0
Textiles (excluding synthetics) | 0 | t | 3.9 | t CO2-e/t | 0
Wood/straw | 0 | t | 2.1 | t CO2-e/t | 0
Garden | 0 | t | 1.2 | t CO2-e/t | 0
Food/Garden | 0 | t | 1.5 | t CO2-e/t | 0
Medical | 0 | t | 0.5 | t CO2-e/t | 0
Concrete/metal/plastic/glass | 0 | t | 0 | t CO2-e/t | 0
Synthetic gases
SF6 | 0 | t | 23900 | t CO2-e/t | 0
HFC's | 0 | t |  | t CO2-e/t | 0
Other |  | 0
Other | 0 | 0 | 0 | t CO2-e/t | 0
Other | 0 | 0 | 0 | t CO2-e/t | 0
Other | 0 | 0 | 0 | t CO2-e/t | 0
TOTAL GROSS EMISSIONS |  |  |  |  | 0
Offset
| 0 | 0 | 0 |  | 0
| 0 | 0 | 0 |  | 0
TOTAL OFFSET |  |  |  |  | 0
TOTAL NET EMISSIONS |  |  |  |  | 0
Site/Activity C
Site/Activity: | Testco Pty East
Fuel/process | Consumption (Units) |  | Conversion factor |  | CO2-e (Tonnes)
Electricity | 0 | kWh | 1.012 | kg CO2-e/kWh | 0
Natural Gas (non-transport) | 0 | GJ | 51.7 | kg CO2-e/GJ | 0
LPG - (non-transport) | 0 | t | 2.9 | t CO2/t | 0
Petroleum Products
Petrol/Gasoline | 0 | kL | 2.5 | t CO2/kL | 0
Automotive Diesel Oil | 0 | kL | 2.7 | t CO2/kL | 0
LPG - transport | 0 | kL | 1.6 | t CO2/kL | 0
Natural Gas/CNG LDV | 0 | m3 | 2.4 | kg CO2/m3 | 0
Natural Gas/CNG HDV | 0 | m3 | 2.2 | kg CO2/m3 | 0
Marine/Industrial diesel fuel | 0 | kL | 2.8 | t CO2/kL | 0
Aviation Gasoline | 0 | kL | 2.3 | t CO2/kL | 0
Aviation Turbine | 0 | kL | 2.6 | t CO2/kL | 0
Waste
Co-mingled | 0 | t | 1.2 | t CO2-e/t | 0
Paper and paper board | 0 | t | 2.8 | t CO2-e/t | 0
Textiles (excluding synthetics) | 0 | t | 3.9 | t CO2-e/t | 0
Wood/straw | 0 | t | 2.1 | t CO2-e/t | 0
Garden | 0 | t | 1.2 | t CO2-e/t | 0
Food/Garden | 0 | t | 1.5 | t CO2-e/t | 0
Medical | 0 | t | 0.5 | t CO2-e/t | 0
Concrete/metal/plastic/glass | 0 | t | 0 | t CO2-e/t | 0
Synthetic gases
SF6 | 0 | t | 23900 | t CO2-e/t | 0
HFC's | 0 | t |  | t CO2-e/t | 0
Other |  | 0
Other | 0 | 0 | 0 | t CO2-e/t | 0
Other | 0 | 0 | 0 | t CO2-e/t | 0
Other | 0 | 0 | 0 | t CO2-e/t | 0
TOTAL GROSS EMISSIONS |  |  |  |  | 0
Offset
| 0 | 0 | 0 |  | 0
| 0 | 0 | 0 |  | 0
TOTAL OFFSET |  |  |  |  | 0
TOTAL NET EMISSIONS |  |  |  |  | 0
Site/Activity D
Site/Activity: | Testco Pty West
Fuel/process | Consumption (Units) |  | Conversion factor |  | CO2-e (Tonnes)
Electricity | 0 | kWh | 1.114 | kg CO2-e/kWh | 0
Natural Gas (non-transport) | 0 | GJ | 53.2 | kg CO2-e/GJ | 0
LPG - (non-transport) | 0 | t | 2.9 | t CO2/t | 0
Petroleum Products
Petrol/Gasoline | 0 | kL | 2.5 | t CO2/kL | 0
Automotive Diesel Oil | 0 | kL | 2.7 | t CO2/kL | 0
LPG - transport | 0 | kL | 1.6 | t CO2/kL | 0
Natural Gas/CNG LDV | 0 | m3 | 2.4 | kg CO2/m3 | 0
Natural Gas/CNG HDV | 0 | m3 | 2.2 | kg CO2/m3 | 0
Marine/Industrial diesel fuel | 0 | kL | 2.8 | t CO2/kL | 0
Aviation Gasoline | 0 | kL | 2.3 | t CO2/kL | 0
Aviation Turbine | 0 | kL | 2.6 | t CO2/kL | 0
Waste
Co-mingled | 0 | t | 1.2 | t CO2-e/t | 0
Paper and paper board | 0 | t | 2.8 | t CO2-e/t | 0
Textiles (excluding synthetics) | 0 | t | 3.9 | t CO2-e/t | 0
Wood/straw | 0 | t | 2.1 | t CO2-e/t | 0
Garden | 0 | t | 1.2 | t CO2-e/t | 0
Food/Garden | 0 | t | 1.5 | t CO2-e/t | 0
Medical | 0 | t | 0.5 | t CO2-e/t | 0
Concrete/metal/plastic/glass | 0 | t | 0 | t CO2-e/t | 0
Synthetic gases
SF6 | 0 | t | 23900 | t CO2-e/t | 0
HFC's | 0 | t |  | t CO2-e/t | 0
Other |  | 0
Other | 0 | 0 | 0 | t CO2-e/t | 0
Other | 0 | 0 | 0 | t CO2-e/t | 0
Other | 0 | 0 | 0 | t CO2-e/t | 0
TOTAL GROSS EMISSIONS |  |  |  |  | 0
Offset
| 0 | 0 | 0 |  | 0
| 0 | 0 | 0 |  | 0
TOTAL OFFSET |  |  |  |  | 0
TOTAL NET EMISSIONS |  |  |  |  | 0
DO NOT CHANGE THE FIGURES IN THESE TABLES!
USE OTHER WORKSHEETS

## cfg
Configuration for factors used
Specify here what workbook is being used for the factors. Generally the lastest workbook should always be used. Use older versions only to check/verify old data.
Workbook version used for electricity and gas: | 2 | 1
Workbook version used for rest: | 2 | 1
Currently the factors for previous workbooks/progress reports should not be used as they have not yet been verified!

## factors
|  | Electricity |  |  |  |  | Natural Gas distribution (non transport) | [6 empty] | Transport fuels | [7 empty] | Other fuels | calculated value | Value as written I PR | FFC/PS | Rounded value to be used | Comment | Waste |  |  |  | kg CO2/tonnes
[6 empty] | WB ID | full fuel cycle values and only values for small users |  |  | FFC/PC |  |  | WB ID | ID | calculated value | Value in PR | FFC/PS | Value to be used | Comment for calculated value | [8 empty] | WB ID | ID | calculated | value from PR | value to be used | Comment
| workbook version | ID | state | kg CO2/kWh |  |  | ID | state | kg CO2/GJ | FFC |  |  | 1 | 1_ADO low sulfur (<500ppm) | 3215.38 |  | FFC | 3.2 |  |  | 1 | 1_Industrial/Marine diesel fuel | 2760.12 |  | PS | 2.8 | kg CO2-e/kl | 1 | 1_comingled | 1247.4 |  | 1.2 | none available
1 | 1 | 1_1 | ACT | 0.968 | 1 | 1 | 1_1 | ACT | 71.8 | FFC |  |  | 1 | 1_ADO ultra low sulfur (<50ppm) | 3269.42 |  | FFC | 3.3 |  |  | 1 | 1_LPG - non-transport | 3402.56 |  | FFC | 3.4 | FFC | 1 | 1_concrete metal | 0
2 | 1 | 1_2 | NSW | 0.968 | 2 | 1 | 1_2 | NSW | 71.8 | FFC |  |  | 1 | 1_ADO(current fuel) | 3180.64 |  | FFC | 3.2 |  |  | 10 | 10_Industrial/Marine diesel fuel |  |  |  |  | ? | 1 | 1_food | 1455.3 |  | 1.5 | no methane recovery
3 | 1 | 1_3 | NT | 0.756 | 3 | 1 | 1_3 | NT | 53.4 | FFC |  |  | 1 | 1_Automotive Gasoline | 2893.32 |  | FFC | 2.9 |  |  | 10 | 10_LPG - non-transport |  |  |  |  | FFC | 1 | 1_garden | 1178.1 |  | 1.2 | no methane recovery
4 | 1 | 1_4 | QLD | 1.04 | 4 | 1 | 1_4 | QLD | 74.4 | FFC |  |  | 1 | 1_Aviation Gasoline | 2697.65 |  | FFC | 2.7 |  |  | 2 | 2_Industrial/Marine diesel fuel | 2760.12 |  | PS | 2.8 | kg CO2-e/kl point source | 1 | 1_medical | 485.1 |  | 0.49 | no methane recovery
5 | 1 | 1_5 | SA | 1.109 | 5 | 1 | 1_5 | SA | 74.2 | FFC |  |  | 1 | 1_Aviation Turbine | 3032.32 |  | FFC | 3 |  |  | 2 | 2_LPG - non-transport | 2946.24 |  | PS | 2.9 | kg CO2-e/T Workbook says to use point source | 1 | 1_paper | 2772 |  | 2.8 | no methane recovery
6 | 1 | 1_6 | TAS | 0.002 | 6 | 1 | 1_6 | TAS | N/A | FFC | N/A |  | 1 | 1_fuel oil | 3521.04 |  | FFC | 3.5 |  |  | 3 | 3_Industrial/Marine diesel fuel | 2966.04 |  | FFC | 3 |  | 1 | 1_textile | 3880.8 |  | 3.9 | no methane recovery
7 | 1 | 1_7 | VIC | 1.467 | 7 | 1 | 1_7 | VIC | 63.9 | FFC |  |  | 1 | 1_IDF | 3263.04 |  | FFC | 3.3 |  |  | 3 | 3_LPG - non-transport | 3209.12 |  | FFC | 3.2 | FFC | 1 | 1_wood | 2079 |  | 2.1 | no methane recovery
8 | 1 | 1_8 | WA | 1.032 | 8 | 1 | 1_8 | WA | 60.2 | FFC |  | old ffc values | 1 | 1_LPG | 1863.25 |  | FFC | 1.9 |  |  | 4 | 4_Industrial/Marine diesel fuel | not available |  |  |  |  | 10 | 10_comingled |  | 1040 | 1.04
1 | 2 | 2_1 | ACT | 1.012 | 1 | 2 | 2_1 | ACT | 51.7 | PS |  | 71.9 | 1 | 1_Natural Gas HDV | not available |  |  | not available | kg CO2/1000m3 |  | 4 | 4_LPG - non-transport | 2946.24 |  | PS | 2.9 | kg CO2-e/T Wrkbook says to use pointsource | 10 | 10_concrete metal |  |  |  | none
2 | 2 | 2_2 | NSW | 1.012 | 2 | 2 | 2_2 | NSW | 51.7 | PS |  | 71.9 | 1 | 1_Natural Gas LDV | 2358.15 |  | FFC | 2.4 | kg CO2/1000m3 |  | 5 | 5_Industrial/Marine diesel fuel | 2760.12 |  | PS | 2.8 |  | 10 | 10_food |  | 1040 | 1.04 | food/garden
3 | 2 | 2_3 | NT | 0.654 | 3 | 2 | 2_3 | NT | 51.8 | PS |  | 53.4 | 10 | 10_ADO low sulfur (<500ppm) | not available |  |  | not available |  |  | 5 | 5_LPG - non-transport | 3209.12 |  | FFC | 3.2 |  | 10 | 10_garden |  |  |  | none
4 | 2 | 2_4 | QLD | 1.079 | 4 | 2 | 2_4 | QLD | 53.1 | PS |  | 74.8 | 10 | 10_ADO ultra low sulfur (<50ppm) | not available |  |  | not available |  |  | 6 | 6_Industrial/Marine diesel fuel | [5 empty] | 10 | 10_medical |  |  |  | none
5 | 2 | 2_5 | SA | 1.186 | 5 | 2 | 2_5 | SA | 51.7 | PS |  | 74.4 | 10 | 10_ADO(current fuel) | 2690 |  | PS | 2.7 |  |  | 6 | 6_LPG - non-transport |  | 2946 | ? | 2.946 |  | 10 | 10_paper |  | 2775 | 2.775 | paper/textile
6 | 2 | 2_6 | TAS | 0.002 | 6 | 2 | 2_6 | TAS | N/A | PS | N/A | N/A | 10 | 10_Automotive Gasoline | 2250.8 |  | PS | 2.3 |  |  | 7 | 7_Industrial/Marine diesel fuel | [5 empty] | 10 | 10_textile |  | 2775 | 2.775 | paper/textile
7 | 2 | 2_7 | VIC | 1.444 | 7 | 2 | 2_7 | VIC | 51.7 | PS |  | 64.2 | 10 | 10_Aviation Gasoline | 2565 |  | PS | 2.6 |  |  | 7 | 7_LPG - non-transport | [5 empty] | 10 | 10_wood |  | 2080 | 2.08
8 | 2 | 2_8 | WA | 1.114 | 8 | 2 | 2_8 | WA | 53.2 | PS |  | 62.7 | 10 | 10_Aviation Turbine | not available |  |  | not available |  |  | 8 | 8_Industrial/Marine diesel fuel |  | 2760 | ? | 2.76 |  | 2 | 2_comingled | 1247.4 |  | 1.2 | no methane recovery
1 | 3 | 3_1 | ACT | 0.29 | 1 | 3 | 3_1 | ACT | 63.2 | FFC |  |  | 10 | 10_fuel oil | not available |  |  | not available |  |  | 8 | 8_LPG - non-transport |  | 3209.7 | ? | 3.2097 |  | 2 | 2_concrete metal | 0 |  | 0 | no methane recovery
2 | 3 | 3_2 | NSW | 0.29 | 2 | 3 | 3_2 | NSW | 63.2 | FFC |  |  | 10 | 10_IDF | 2760 |  | PS | 2.8 | Marine/industrial diesel fuel |  | 9 | 9_Industrial/Marine diesel fuel |  |  |  |  | ? | 2 | 2_food | 1455.3 |  | 1.5 | no methane recovery
3 | 3 | 3_3 | NT | 0.68 | 3 | 3 | 3_3 | NT | 54.6 | FFC |  |  | 10 | 10_LPG | 1526.5 |  | PS | 1.5 |  |  | 9 | 9_LPG - non-transport |  | 3402 | ? | 3.402 |  | 2 | 2_garden | 1178.1 |  | 1.2 | no methane recovery
4 | 3 | 3_4 | QLD | 1 | 4 | 3 | 3_4 | QLD | 56.7 | FFC |  |  | 10 | 10_Natural Gas HDV | not available |  |  | not available | [9 empty] | 2 | 2_medical | 485.1 |  | 0.5 | no methane recovery
5 | 3 | 3_5 | SA | 0.98 | 5 | 3 | 3_5 | SA | 57.6 | FFC |  |  | 10 | 10_Natural Gas LDV | 2010 |  | PS | 2 | [9 empty] | 2 | 2_paper | 2772 |  | 2.8 | no methane recovery
6 | 3 | 3_6 | TAS | 0.06 | 6 | 3 | 3_6 | TAS | N/A | FFC | N/A |  | 2 | 2_ADO low sulfur (<500ppm) | 2717.44 |  | PS | 2.7 | [9 empty] | 2 | 2_textile | 3880.8 |  | 3.9 | no methane recovery
7 | 3 | 3_7 | VIC | 1.39 | 7 | 3 | 3_7 | VIC | 59.9 | FFC |  |  | 2 | 2_ADO ultra low sulfur (<50ppm) | 2717.44 |  | PS | 2.7 | [9 empty] | 2 | 2_wood | 2079 |  | 2.1 | no methane recovery
8 | 3 | 3_8 | WA | 1.09 | 8 | 3 | 3_8 | WA | 62.3 | FFC |  |  | 2 | 2_ADO(current fuel) | 2717.44 |  | PS | 2.7 | [9 empty] | 3 | 3_comingled
1 | 4 | 4_1 | ACT | 1.012 | 1 | 4 | 4_1 | ACT | 71.9 | FFC |  |  | 2 | 2_Automotive Gasoline | 2527.38 |  | PS | 2.5 | [9 empty] | 3 | 3_concrete metal
2 | 4 | 4_2 | NSW | 1.012 | 2 | 4 | 4_2 | NSW | 71.9 | FFC |  |  | 2 | 2_Aviation Gasoline | 2300.45 |  | PS | 2.3 | [9 empty] | 3 | 3_food
3 | 4 | 4_3 | NT | 0.654 | 3 | 4 | 4_3 | NT | 54.4 | FFC |  |  | 2 | 2_Aviation Turbine | 2590.72 |  | PS | 2.6 | [9 empty] | 3 | 3_garden
4 | 4 | 4_4 | QLD | 1.079 | 4 | 4 | 4_4 | QLD | 74.8 | FFC |  |  | 2 | 2_fuel oil | 3031.44 |  | PS | 3 | [9 empty] | 3 | 3_medical
5 | 4 | 4_5 | SA | 1.186 | 5 | 4 | 4_5 | SA | 74.4 | FFC |  |  | 2 | 2_IDF | 2791.8 |  | PS | 2.8 | [9 empty] | 3 | 3_paper
6 | 4 | 4_6 | TAS | 0.002 | 6 | 4 | 4_6 | TAS | N/A | FFC | N/A |  | 2 | 2_LPG | 1554.85 |  | PS | 1.6 | [9 empty] | 3 | 3_textile
7 | 4 | 4_7 | VIC | 1.444 | 7 | 4 | 4_7 | VIC | 62.4 | FFC |  |  | 2 | 2_Natural Gas HDV | 2243.6 |  | PS | 2.2 | kg CO2/1000m3 | [8 empty] | 3 | 3_wood
8 | 4 | 4_8 | WA | 1.114 | 8 | 4 | 4_8 | WA | 62.7 | FFC |  |  | 2 | 2_Natural Gas LDV | 2377.9 |  | PS | 2.4 | kg CO2/1000m3 | [8 empty] | 4 | 4_comingled | 1247.4 |  | 1.2 | no methane recovery
1 | 5 | 5_1 | ACT | 0.968 | 1 | 5 | 5_1 | ACT | 63.2 | FFC |  |  | 3 | 3_ADO low sulfur (<500ppm) | not available |  |  | not available | [9 empty] | 4 | 4_concrete metal | 0 |  |  | no methane recovery
2 | 5 | 5_2 | NSW | 0.968 | 2 | 5 | 5_2 | NSW | 63.2 | FFC |  |  | 3 | 3_ADO ultra low sulfur (<50ppm) | not available |  |  | not available | [9 empty] | 4 | 4_food | 1455.3 |  | 1.5 | no methane recovery
3 | 5 | 5_3 | NT | 0.756 | 3 | 5 | 5_3 | NT | 54.6 | FFC |  |  | 3 | 3_ADO(current fuel) | 2891.14 |  | ? | 2.9 | [9 empty] | 4 | 4_garden | 1178.1 |  | 1.2 | no methane recovery
4 | 5 | 5_4 | QLD | 1.04 | 4 | 5 | 5_4 | QLD | 56.7 | FFC |  |  | 3 | 3_Automotive Gasoline | 2438.46 |  | ? | 2.4 | [9 empty] | 4 | 4_medical | 485.1 |  | 0.5 | no methane recovery
5 | 5 | 5_5 | SA | 1.109 | 5 | 5 | 5_5 | SA | 57.6 | FFC |  |  | 3 | 3_Aviation Gasoline | 2426.23 |  | ? | 2.4 | Jet fuel | [8 empty] | 4 | 4_paper | 2772 |  | 2.8 | no methane recovery
6 | 5 | 5_6 | TAS | 0.002 | 6 | 5 | 5_6 | TAS | N/A | FFC |  |  | 3 | 3_Aviation Turbine | not available |  |  | not available | [9 empty] | 4 | 4_textile | 3880.8 |  | 3.9 | no methane recovery
7 | 5 | 5_7 | VIC | 1.467 | 7 | 5 | 5_7 | VIC | 58.9 | FFC |  |  | 3 | 3_fuel oil | 3388.4 |  | ? | 3.4 | [9 empty] | 4 | 4_wood | 2079 |  | 2.1 | no methane recovery
8 | 5 | 5_8 | WA | 1.032 | 8 | 5 | 5_8 | WA | 62.3 | FFC |  |  | 3 | 3_IDF | not available |  |  | not available | [9 empty] | 5 | 5_comingled | 1037.61 |  | 1 | no methane recovery
1 | 6 | 6_1 | ACT |  | 1 | 6 | 6_1 | ACT |  | FFC |  |  | 3 | 3_LPG | 1662.79 |  | ? | 1.7 | [9 empty] | 5 | 5_concrete metal | 0 |  |  | no methane recovery
2 | 6 | 6_2 | NSW |  | 2 | 6 | 6_2 | NSW |  | FFC |  |  | 3 | 3_Natural Gas HDV | not available |  |  | not available | kg CO2/1000m3 | [8 empty] | 5 | 5_food | 1037.61 |  | 1 | no methane recovery
3 | 6 | 6_3 | NT |  | 3 | 6 | 6_3 | NT |  | FFC |  |  | 3 | 3_Natural Gas LDV | not available |  |  | not available | kg CO2/1000m3 | [8 empty] | 5 | 5_garden | 1175.958 |  | 1.2 | no methane recovery
4 | 6 | 6_4 | QLD |  | 4 | 6 | 6_4 | QLD |  | FFC |  |  | 4 | 4_ADO low sulfur (<500ppm) | 2717.44 |  | PS | 2.7 | [9 empty] | 5 | 5_medical | 345.87 |  | 0.3 | no methane recovery
5 | 6 | 6_5 | SA |  | 5 | 6 | 6_5 | SA |  | FFC |  |  | 4 | 4_ADO ultra low sulfur (<50ppm) | 2717.44 |  | PS | 2.7 | [9 empty] | 5 | 5_paper | 2766.96 |  | 2.8 | no methane recovery
6 | 6 | 6_6 | TAS |  | 6 | 6 | 6_6 | TAS |  | FFC |  |  | 4 | 4_ADO(current fuel) | 2717.44 |  | PS | 2.7 | [9 empty] | 5 | 5_textile | 2766.96 |  | 2.8 | no methane recovery
7 | 6 | 6_7 | VIC |  | 7 | 6 | 6_7 | VIC |  | FFC |  |  | 4 | 4_Automotive Gasoline | 2527.38 |  | PS | 2.5 | [9 empty] | 5 | 5_wood | 2075.22 |  | 2.1 | no methane recovery
8 | 6 | 6_8 | WA |  | 8 | 6 | 6_8 | WA |  | FFC |  |  | 4 | 4_Aviation Gasoline | 2300.45 |  | PS | 2.3 | [9 empty] | 6 | 6_comingled |  | 1040 | 1.04
1 | 7 | 7_1 | ACT |  | 1 | 7 | 7_1 | ACT |  | FFC |  |  | 4 | 4_Aviation Turbine | 2590.72 |  | PS | 2.6 | [9 empty] | 6 | 6_concrete metal |  | 0 | 0
2 | 7 | 7_2 | NSW |  | 2 | 7 | 7_2 | NSW |  | FFC |  |  | 4 | 4_fuel oil | 3031.44 |  | PS | 3 | [9 empty] | 6 | 6_food |  |  |  | none
3 | 7 | 7_3 | NT |  | 3 | 7 | 7_3 | NT |  | FFC |  |  | 4 | 4_IDF | 2791.8 |  | PS | 2.8 | [9 empty] | 6 | 6_garden
4 | 7 | 7_4 | QLD |  | 4 | 7 | 7_4 | QLD |  | FFC |  |  | 4 | 4_LPG | 1554.85 |  | PS | 1.6 | [9 empty] | 6 | 6_medical
5 | 7 | 7_5 | SA |  | 5 | 7 | 7_5 | SA |  | FFC |  |  | 4 | 4_Natural Gas HDV | 2243.6 |  | PS | 2.2 | kg CO2/1000m3 | [8 empty] | 6 | 6_paper |  | 2770 | 2.77
6 | 7 | 7_6 | TAS |  | 6 | 7 | 7_6 | TAS |  | FFC |  |  | 4 | 4_Natural Gas LDV | 2377.9 |  | PS | 2.4 | kg CO2/1000m3 | [8 empty] | 6 | 6_textile |  |  |  | none
7 | 7 | 7_7 | VIC |  | 7 | 7 | 7_7 | VIC |  | FFC |  |  | 5 | 5_ADO low sulfur (<500ppm) | not available |  | FFC | [10 empty] | 6 | 6_wood |  |  |  | none
8 | 7 | 7_8 | WA |  | 8 | 7 | 7_8 | WA |  | FFC |  |  | 5 | 5_ADO ultra low sulfur (<50ppm) | not available |  | FFC | [10 empty] | 7 | 7_comingled
1 | 8 | 8_1 | ACT |  | 1 | 8 | 8_1 | ACT |  | FFC |  |  | 5 | 5_ADO(current fuel) | 2690.42 |  | FFC | 2.7 | FFC | [8 empty] | 7 | 7_concrete metal
2 | 8 | 8_2 | NSW |  | 2 | 8 | 8_2 | NSW |  | FFC |  |  | 5 | 5_Automotive Gasoline | 2257.2 |  | FFC | 2.3 | FFC unleaded | [8 empty] | 7 | 7_food
3 | 8 | 8_3 | NT |  | 3 | 8 | 8_3 | NT |  | FFC |  |  | 5 | 5_Aviation Gasoline | 2250.8 |  | FFC | 2.3 | [9 empty] | 7 | 7_garden
4 | 8 | 8_4 | QLD |  | 4 | 8 | 8_4 | QLD |  | FFC |  |  | 5 | 5_Aviation Turbine | 2564.96 |  | FFC | 2.6 | [9 empty] | 7 | 7_medical
5 | 8 | 8_5 | SA |  | 5 | 8 | 8_5 | SA |  | FFC |  |  | 5 | 5_fuel oil | not available |  | FFC | [10 empty] | 7 | 7_paper
6 | 8 | 8_6 | TAS |  | 6 | 8 | 8_6 | TAS |  | FFC |  |  | 5 | 5_IDF | 2760.12 |  | FFC | 2.8 | FFC for Industrial/marine diesel fuel | [8 empty] | 7 | 7_textile
7 | 8 | 8_7 | VIC |  | 7 | 8 | 8_7 | VIC |  | FFC |  |  | 5 | 5_LPG | 1526.58 |  | FFC | 1.5 | [9 empty] | 7 | 7_wood
8 | 8 | 8_8 | WA |  | 8 | 8 | 8_8 | WA |  | FFC |  |  | 5 | 5_Natural Gas HDV | not available |  | FFC |  | kg CO2/1000m3 Natural gas/CNG | [8 empty] | 8 | 8_comingled |  | 1040 | 1.04
[5 empty] | 1 | 9 | 9_1 | ACT |  | FFC |  |  | 5 | 5_Natural Gas LDV | 2010.55 |  | FFC | 2 | kg CO2/1000m3 Natural gas/CNG | [8 empty] | 8 | 8_concrete metal |  | 0 | 0
[5 empty] | 2 | 9 | 9_2 | NSW |  | FFC |  |  | 6 | 6_ADO low sulfur (<500ppm) | [13 empty] | 8 | 8_food |  | 1040 | 1.04 | food/garden
[5 empty] | 3 | 9 | 9_3 | NT |  | FFC |  |  | 6 | 6_ADO ultra low sulfur (<50ppm) | [13 empty] | 8 | 8_garden |  | 1180 | 1.18
[5 empty] | 4 | 9 | 9_4 | QLD |  | FFC |  |  | 6 | 6_ADO(current fuel) |  | 2690 |  | 2.69 | [9 empty] | 8 | 8_medical |  | 50 | 0.05
[5 empty] | 5 | 9 | 9_5 | SA |  | FFC |  |  | 6 | 6_Automotive Gasoline |  | 2257 |  | 2.257 | [9 empty] | 8 | 8_paper |  | 3080 | 3.08 | food and textiles
[5 empty] | 6 | 9 | 9_6 | TAS |  | FFC |  |  | 6 | 6_Aviation Gasoline | [13 empty] | 8 | 8_textile |  | 3080 | 3.08 | food and textiles
[5 empty] | 7 | 9 | 9_7 | VIC |  | FFC |  |  | 6 | 6_Aviation Turbine | [13 empty] | 8 | 8_wood |  | 2310 | 2.31
[5 empty] | 8 | 9 | 9_8 | WA |  | FFC |  |  | 6 | 6_fuel oil | [13 empty] | 9 | 9_comingled |  | 1040 | 1.04
[13 empty] | 6 | 6_IDF | [13 empty] | 9 | 9_concrete metal |  | 0 | 0
[13 empty] | 6 | 6_LPG |  | 1527 |  | 1.527 | [9 empty] | 9 | 9_food |  | 1040 | 1.04 | food/garden
[13 empty] | 6 | 6_Natural Gas HDV | [13 empty] | 9 | 9_garden |  | 1180 | 1.18
[13 empty] | 6 | 6_Natural Gas LDV |  | 2010 |  | 2.01 | [9 empty] | 9 | 9_medical |  | 50 | 0.05
[13 empty] | 7 | 7_ADO low sulfur (<500ppm) | [13 empty] | 9 | 9_paper |  | 2770 | 2.77
[13 empty] | 7 | 7_ADO ultra low sulfur (<50ppm) | [13 empty] | 9 | 9_textile |  | 2770 | 2.77
[13 empty] | 7 | 7_ADO(current fuel) | [13 empty] | 9 | 9_wood |  | 2080 | 2.08
[13 empty] | 7 | 7_Automotive Gasoline
[13 empty] | 7 | 7_Aviation Gasoline
[13 empty] | 7 | 7_Aviation Turbine
[13 empty] | 7 | 7_fuel oil
[13 empty] | 7 | 7_IDF | [5 empty] | Marine diesel fuel 3263
[13 empty] | 7 | 7_LPG
[13 empty] | 7 | 7_Natural Gas HDV
[13 empty] | 7 | 7_Natural Gas LDV
[13 empty] | 8 | 8_ADO low sulfur (<500ppm) |  | not available
[13 empty] | 8 | 8_ADO ultra low sulfur (<50ppm) |  | 3180 |  | 3.18
[13 empty] | 8 | 8_ADO(current fuel) |  | 3180 |  | 3.18
[13 empty] | 8 | 8_Automotive Gasoline |  | 2893 |  | 2.893
[13 empty] | 8 | 8_Aviation Gasoline |  | 2697 |  | 2.697
[13 empty] | 8 | 8_Aviation Turbine |  | not available
[13 empty] | 8 | 8_fuel oil |  | not available
[13 empty] | 8 | 8_IDF |  | 3263 |  | 3.263 | industrial diesel fuel
[13 empty] | 8 | 8_LPG |  | 1863 |  | 1.863
[13 empty] | 8 | 8_Natural Gas HDV |  | not available
[13 empty] | 8 | 8_Natural Gas LDV |  | 2358 |  | 2.358
[13 empty] | 9 | 9_ADO low sulfur (<500ppm) |  | not available
[13 empty] | 9 | 9_ADO ultra low sulfur (<50ppm) |  | not available
[13 empty] | 9 | 9_ADO(current fuel) |  | 3180 |  | 3.18
[13 empty] | 9 | 9_Automotive Gasoline |  | 2893 |  | 2.893
[13 empty] | 9 | 9_Aviation Gasoline |  | 2697 |  | 2.697
[13 empty] | 9 | 9_Aviation Turbine |  | not available
[13 empty] | 9 | 9_fuel oil |  | not available
[13 empty] | 9 | 9_IDF |  | 3263 |  | 3.263 | Marine/industrial diesel fuel
[13 empty] | 9 | 9_LPG |  | 1863 |  | 1.863
[13 empty] | 9 | 9_Natural Gas HDV |  | not available
[13 empty] | 9 | 9_Natural Gas LDV |  | 2358 |  | 2.358
This sheet contains data for the automatic selection of factors. Please do not modify this sheet.
Note on AD1: Is value full fuel cycle FFC or Point Source PS?
Note on AE1: Tom Birch Hansen: Rounded value as to be used in calculation
Note on V2: EA: Workbook values are rounded to two digits
Note on AE2: EA: Rounded to two determining digits.
Note on AM2: Tom Birch Hansen: Rounded to 2 determining digits

## Wrkb
Workbooks
ID | Description
1 | 2001 Dec - Greenhouse challenge Factors and Methods workbook version 3
2 | 2002 Dec/2003 Mar - AGO Factors and Methods workbook v. 2 & v.3
3 | 1997 - Greenhouse Challenge Workbook
4 | 2002 Nov - AGO Factors and Methods workbook version 1
5 | 2001 - Greenhouse Challenge Factors and Methods workbook version 2
6 | factors found in Bus Progress Report - version 2
7 | factors in Transport Progress Report - version 2
8 | factors in Progress report - version 1
9 | factors in Progress report - version 2
10 | factors in Progress report - version 1 using point source emissions
Log of changes:
|  | 1.03 | 2003-06-25 | Added comment info for waste
Added description of units
Corrected PetaJoule to GigaJoule conversion
Added log of changes
This sheet contains data for the automatic selection of factors. Please do not modify this sheet.

## Units
Unit conversion: |  |  |  | KPI definitions
|  | KWh |  | sectors |  | Emission basis | multiplication for emission basis | unit | basis | multiplication to reach basis | Info
1 | GJ (Gigajoules) | 277.7778 |  | 1 | Accomodation : kg CO2 per guest nights | kg CO2 | 1000 | accomodations | accomodation | 1 | where Guest Nights= total rooms X occupancy rate X 365
2 | GWh (GigaWattHours) | 1000000 |  | 2 | Electricity distribution: t CO2 per GWh throughput | kg CO2 | 1000 | GWh | GWh | 1
3 | kWh (KiloWattHours) | 1 |  | 3 | Electricity generation: t CO2 per GWh sent out | kg CO2 | 1000 | GWh | GWh | 1
4 | MJ (Megajoules) | 0.27778 |  | 4 | Gas network: kg CO2 per GJ delivered | kg CO2 | 1000 | GJ | GJ | 1
5 | MWh (MegaWattHours) | 1000 |  | 5 | Manufacturing : kg CO2 per 1000 units | kg CO2 | 1000 | units | 1000 units | 0.001
6 | Wh (WattHours) | 0.001 |  | 6 | Manufacturing : kg CO2 per item | kg CO2 | 1000 | item | 100 items | 0.01
|  |  |  | 7 | Manufacturing : kg CO2 per litre | kg CO2 | 1000 | litres | litre | 1
|  | GJ |  | 8 | Manufacturing : kg CO2 per m3 | kg CO2 | 1000 | m3 | m3 | 1
1 | J (Joules) | 1e-09 |  | 9 | Manufacturing : kg CO2 per tonne | kg CO2 | 1000 | tonnes | tonne | 1
2 | KJ (Kilojoules) | 1e-06 |  | 10 | Manufacturing : tonnes CO2 per booked hour | kg CO2 | 1000 | hours | hour | 1 | for mixed products , Note that this is an input quantity. Where practical, indicators should be based on outputs.
3 | MJ (Megajoules) | 0.001 |  | 11 | Office based business: Buildings kg CO2 per m2 | kg CO2 | 1000 | square meters | m2 | 1
4 | GJ (Gigajoules) | 1 |  | 12 | Transportation : kg CO2 per 100 km travelled | kg CO2 | 1000 | km | 100 km travelled | 0.01
5 | TJ (Terajoules) | 1000 |  | 13 | Transportation : kg CO2 per passenger kilometre | kg CO2 | 1000 | passenger kilometres | passenger kilometre | 1 | Applies to passenger transportation businesses (busses, ferries, trains etc.) where passenger kilometres figures are available.
6 | PJ (Petajoules) | 1000000 |  | 14 | Water treatment: kg CO2 per ML water processed | kg CO2 | 1000 | Megalitres | ML | 1 | Applies to both drinking water and sewerage
15
|  | kilolitres |  | 16
1 | L (litres) | 0.001 |  | 17
2 | hL (hectolitres) | 0.1 |  | 18
3 | kL (kilolitres) | 1 |  | 19
4 | m3 (cubic metres) | 1 |  | 20
5 | ML (Megalitres) | 1000 |  | 21
22
|  | T |  | 23
1 | g (grams) | 1e-06 |  | 24
2 | kg (kilograms) | 0.001 |  | 25
3 | t (tonnes) | 1
4 | kt (kilotonnes) | 1000
5 | Mt (Megatonnes) | 1000000
Natural GAS (CNG): |  | m3
1 | MJ (MegaJoules) | 0.025316
2 | GJ (GigaJoules) | 25.3165
3 | m3 (cubic metres) | 1
Natural GAS (non transport) |  | GJ
1 | J (Joules) | 1e-09
2 | KJ (Kilojoules) | 1e-06
3 | MJ (Megajoules) | 0.001
4 | GJ (Gigajoules) | 1
5 | TJ (TeraJoules) | 1000
6 | PJ (PetaJoules) | 1000000
7 | m3 (cubic metres) | 0.0395 | assuming 39,5J/m3
This sheet contains data for the automatic KPI calculation. Please do not modify this sheet.
Note on I2: Tom Birch Hansen: Tonnes emission has to be multiplied with this figure to reach the unit in the emission basis