## 8-16" Subtelescopes
| Vendor Name | Part Name | Part Number | diameter (inches) | f# | focal length | weight (lbs) | weight (kg) | Part Specifications | Price per Unit | Procurement Lead Time | Vendor Address | Contact Information
Schmidt-Cassegrain
Celestron Optical Tubes
|  |  | C14OTA | 14 | 11 | 0.78571 | 50 | 22.7273 | SAA | 3995 | low inventory |  | www.astronomics.com
|  |  | C11OTA | 11 | 10 | 0.90909 |  | 0 | includes dovetail mounting plate, requires equitorial mount | 1795 | low inventory |  | www.astronomics.com
|  |  | C9OTA | 9.25 | 10 | 1.0811 |  | 0 | SAA | 1145 | out of stock |  | www.astronomics.com
|  |  | C8OTA | 8 | 10 | 1.25 | 18 | 8.1818 | SAA .57 arc sec, 406x power, lim. Mag. 14 | 695 | out of stock |  | www.astronomics.com
Celestron Telescopes
|  | NexStar 11 GPS | NX11 (astronomics) 11053 (Celestron) | 11 | 10 | 0.90909 | 65 | 29.5455 | 560x power 0.41 arc sec | 2999 | wait list |  | www.astronomics.com
|  | CM 1100 |  | 11 | 10 | 0.90909 | 118 | 53.6364 |  |  |  |  | http://www.celestron.com/cm1100.htm
|  | CM 1400 |  | 14 | 11 | 0.78571 | 164 | 74.5455 | comes with CCD |  |  |  | http://www.celestron.com/cm1400.htm
|  | Optical Tube |  | 11 | 10 | 0.90909 | 27.5 | 12.5 |  | 2275 | 24 hours | Company 7 Laurel, MD | 301-953-2000
| Meade | [10 empty] | Meade Instruments Corp. 6001 Oak Canyon, Irvine, CA 92618 (949)451-1450 | www.meade.com
|  | LX200 |  | 12 | 10 | 0.83333 |  |  | super-multi-coated optical system | 3995 |  |  | Astronomy Magazine 3/04
|  | LX200 |  | 10 | 6.3 or 10 |  |  |  | super-multi-coated optical system | 2695 |  |  | Astronomy Magazine 3/03
|  | 203SC/300 | 8GEM3 | 8 | 10 | 1.25 | 25 | 11.3636 |  | 795 | in stock |  | www.astronomics.com
|  | 203SC/500 | 8GEM | 8 | 10 | 1.25 | [6 empty] | www.astronomics.com
|  | LX10 |  | 8 | 10 | 1.25 |  |  | super-multi-coated optical system | 995 |  |  | Astronomy Magazine 3/01
|  | LX200 |  | 8 | 6.3 or 10 |  |  |  | super-multi-coated optical system | 2295 |  |  | Astronomy Magazine 3/02
|  | ETX-90EC |  | 3.5 | 13.8 | 3.9429
|  | ETX-70AT |  | 2.756 | 5 | 1.8142
|  | ETX-60AT |  | 2.362 | 5.8 | 2.4555
|  | LX200 |  | 16 |  | 0
|  | Optical Tube | M1006 | 10 | 6.3 | 0.63 | 25 | 11.3636 | highest power 394x; 0.46 arc sec; lim. mag. 14.5 | 1195 | low inventory |  | www.astronomics.com
|  | Optical Tube | M1010 | 10 | 10 | 1 | 25 | 11.3636 | highest power 500x; 0.46 arc sec; lim. mag. 14.5 | 1195 | back ordered |  | www.astronomics.com
|  | Optical Tube | M1210 | 12 | 10 | 0.83333 | 30 | 13.6364 | highest power 610x; 0.38 arc sec; lim. mag. 14.9 | 2460 | special order minimum one month |  | www.astronomics.com
|  | Optical Tube | M806 | 8 | 6.3 | 0.7875 | 14 | 6.3636 | highest power 315x; 0.57 arc sec; lim. mag. 14 | 800 | back ordered |  | www.astronomics.com
|  | Optical Tube | M810 | 8 | 10 | 1.25 | 14 | 6.3636 | highest power 400x; 0.57 arc sec; lim. mag. 14 | 800 | one business day |  | www.astronomics.com
Classical Cassegrain
Maksutov-Cassegrain
Meade
|  | LX200 |  | 7" | 12 |  |  | super-multi-coated optical system | 2795 |  |  | Astronomy Magazine 3/08
Newtonian | [6 empty] | 0
Schiefspieglers | [6 empty] | 0
Refractors | [6 empty] | 0
0
0
0
0

## CCD cameras&chips
Vendor Name | Part Name | Part Number | weight (lbs) | weight (kg) | # pixels | pixel size | dimensions (mm) | digital resolution | frame rate | dark current | readout noise (e-) | antiblooming | dynamic range | full well condition e- | quantum efficiency | cooling temperature | CTE | interface specifications | Price per Unit | Procurement Lead Time | Vendor Address | Contact Information
Apogee | AP7p | SITe SIA502AB | 3 | 1.3636 | 512x512 | 24m | 12.3x12.3 | 16-bit 35kHz | 1.6-2.5 ADU | 50 @ 20°C | 7-11 | none | >86dB | >300,000 | 85% Peak, 65% @ 400nm, SITe Back-Illuminated |  | 0.99999 | Parallel port connection | 6450 | in stock | Apogee Instruments, Inc. 1350 N. Kolb Road Tucson, AZ 85715 | http://www.apogee-ccd.com/feature.html
| AP1E | Kodak KAF-0401E | 3 | 1.3636 | 768x512 | 9m | 6.9x4.6 | 14-bit 1.3MHz |  | 10 @ 25°C | 13-15 | available (on-chip only) | >75dB | 85000 | see chart in file | 38-42C below ambient | 0.99999 | 37 pin D connectors. 25W max power |  | in stock | Apogee Instruments, Inc. 1350 N. Kolb Road Tucson, AZ 85716 | http://www.apogee-ccd.com/astronomical_imaging.htm
| AP2E | Kodak KAF-1601E | 3 | 1.3636 | 1536X1024 | 9m | 14.0x9.3 | 14-bit 1.3MHz |  | 10 @ 25°C | 13-15 | available (on-chip only) | >75dB | 85000 | see chart in file | 38-42C below ambient | 0.99999 | 37 pin D connectors. 25W max power | 6750 | in stock | Apogee Instruments, Inc. 1350 N. Kolb Road Tucson, AZ 85717 | http://www.apogee-ccd.com/astronomical_imaging.htm
| AP4 | Kodak KAF-4200 | 3 | 1.3636 | 2048x2048 | 9m | 18.4x18.4 | 14-bit 1.3MHz |  | 10 @ 25°C | 13-15 | none | >75dB | 85000 | see chart in file | 38-42C below ambient | 0.99999 | 37 pin D connectors. 25W max power |  | in stock | Apogee Instruments, Inc. 1350 N. Kolb Road Tucson, AZ 85718 | http://www.apogee-ccd.com/astronomical_imaging.htm
| AP260EP | Kodak KAF-0260 | 3 | 1.3636 | 512x512 | 20m | 10.2x10.2 | 16-bit 50KHz |  | 15 @ 25°C | 13-15 | none | >78dB | 150000 | see chart in file | 38-42C below ambient | 0.99997 | 37 pin D connectors. 25W max power |  | in stock | Apogee Instruments, Inc. 1350 N. Kolb Road Tucson, AZ 85719 | http://www.apogee-ccd.com/astronomical_imaging.htm
| AP6E | Kodak KAF-1001E | 3 | 1.3636 | 1024x1024 | 24m | 24.6x24.6 | 14-bit 1.3MHz |  | 30 @ 25°C | 13-15 | none | >79dB | 170000 | see chart in file | 38-42C below ambient | 0.99997 | 37 pin D connectors. 25W max power | 6950 | in stock | Apogee Instruments, Inc. 1350 N. Kolb Road Tucson, AZ 85720 | http://www.apogee-ccd.com/astronomical_imaging.htm
| AP8 | SITe SIA003AB | 3 | 1.3636 | 1024x1024 | 24m | 24.6x24.6 | 16-bit 35kHz |  | 50 @ 20°C | 15 | none | >86dB | >300,000 | see chart in file | 50-55C below ambient | 0.99999 | 37 pin D connectors. 25W max power | 12950 | in stock | Apogee Instruments, Inc. 1350 N. Kolb Road Tucson, AZ 85721 | http://www.apogee-ccd.com/astronomical_imaging.htm
| AP9E | Kodak KAF-6300 | 3 | 1.3636 | 3072x2048 | 9m | 27.6x18.4 | 14-bit 1.3MHz |  | 10 @ 25°C | 13-15 | none | >75dB | 85000 | see chart in file | 38-42C below ambient | 0.99997 | 37pin D connectors. 25W max power |  | in stock | Apogee Instruments, Inc. 1350 N. Kolb Road Tucson, AZ 85722 | http://www.apogee-ccd.com/astronomical_imaging.htm
| AP10 | Thomson THX7899M | 4 | 1.8182 | 2048x2048 | 14m | 28.7x28.7 | 14-bit 1.3MHz |  | 25 @ 25°C | 13-25 | none | >74dB | 150000 | see chart in file | 32-38C below ambient | 0.99997 | 37 pin D connectors. 25W max power |  | in stock | Apogee Instruments, Inc. 1350 N. Kolb Road Tucson, AZ 85723 | http://www.apogee-ccd.com/astronomical_imaging.htm
| AP16E | Kodak KAF-16800 | 4 | 1.8182 | 4096x4096 | 9m | 36.8x36.8 | 14-bit 1.3MHz |  | 10 @ 25°C | 13-15 | none | >79dB | 85000 | see chart in file | 38-42C below ambient | 0.99997 | 37 pin D connectors. 25W max power |  | in stock | Apogee Instruments, Inc. 1350 N. Kolb Road Tucson, AZ 85724 | http://www.apogee-ccd.com/astronomical_imaging.htm
| SPH2 | Hamamatsu S7030-0907 | 3 | 1.3636 | 512X122 | 24m | 12.29x2.93 | 16-bit @ 30kHz |  | 7 @ -30°C | 10-15 |  | >86dB | >300,000 | see chart in file back illumination | 50C below ambient | 0.99995 | 37 pin D connectors. 25W max power |  | in stock | Apogee Instruments, Inc. 1350 N. Kolb Road Tucson, AZ 85725 | http://www.apogee-ccd.com/astronomical_imaging.htm
| SPH5 | Hamamatsu S7030-1007 | 3 | 1.3636 | 1024x122 | 24m | 24.57x2.93 | 16-bit @ 30kHz |  | 7 @ -30°C | 10-15 |  | >86dB | >300,000 | see chart in file back illumination | 50C below ambient | 0.99995 | 37 pin D connectors. 25W max power |  | in stock | Apogee Instruments, Inc. 1350 N. Kolb Road Tucson, AZ 85726 | http://www.apogee-ccd.com/astronomical_imaging.htm
| KX85 | Sony ICX085 |  |  | 1300x1030 | 6.7m | 8.7x6.9 | 14-bit 1.3MHz |  | 0.1-0.2@ -10°C | 10 | none | >65dB | 16500 | see chart in file front illumination | 35-40C below ambient | 0.99999 | 37 pin D connectors. 25W max power electronic shutter |  | in stock | Apogee Instruments, Inc. 1350 N. Kolb Road Tucson, AZ 85727 | http://www.apogee-ccd.com/astronomical_imaging.htm
| KX1E | Kodak KAF-0400E |  |  | 768x512 | 9m | 6.9x4.6 | 14-bit 1.3MHz |  | 0.2-0.6@ -10°C | 15 | available (on-chip only) | >75dB | 85000 | see chart in file front illumination | 35-40C below ambient | 0.99999 | 37 pin D connectors. 25W max power |  | in stock | Apogee Instruments, Inc. 1350 N. Kolb Road Tucson, AZ 85728 | http://www.apogee-ccd.com/astronomical_imaging.htm
| KX2E | Kodak KAF-1600E |  |  | 1536X1024 | 9m | 14.0x9.3 | 14-bit 1.3MHz |  | 0.2-0.6@ -10°C | 15 | available (on-chip only) | >75dB | 85000 | see chart in file front illumination | 35-40C below ambient | 0.99999 | 37 pin D connectors. 25W max power |  | in stock | Apogee Instruments, Inc. 1350 N. Kolb Road Tucson, AZ 85729 | http://www.apogee-ccd.com/astronomical_imaging.htm
| KX4 | Kodak KAF-4200 |  |  | 2048x2048 | 9m | 18.4x18.4 | 14-bit 1.3MHz |  | 0.2-0.6@ -10°C | 15 | none | >75dB | 85000 | see chart in file front illumination | 35-40C below ambient | 0.99999 | 37 pin D connectors. 25W max power |  | in stock | Apogee Instruments, Inc. 1350 N. Kolb Road Tucson, AZ 85730 | http://www.apogee-ccd.com/astronomical_imaging.htm
| KX14E | Kodak KAF-1400E |  |  | 1300x1028 | 6.8m | 9.0x7.0 | 14-bit 1.3MHz |  | 0.1-0.3@ -10°C | 15 | none | >69dB | 45000 | see chart in file front illumination | 35-40C below ambient | 0.99997 | 37 pin D connectors. 25W max power |  | in stock | Apogee Instruments, Inc. 1350 N. Kolb Road Tucson, AZ 85731 | http://www.apogee-ccd.com/astronomical_imaging.htm
| KX260 | Kodak KAF-260 |  |  | 512x512 | 20m | 10.2x10.2 | 14-bit 1.3MHz |  | 3.0@ -10°C | 15 | none | >79dB | >150,000 | see chart in file front illumination | 35-40C below ambient | 0.99997 | 37 pin D connectors. 25W max power |  | in stock | Apogee Instruments, Inc. 1350 N. Kolb Road Tucson, AZ 85732 | http://www.apogee-ccd.com/astronomical_imaging.htm
Edmund Optics | Panasonic GP-US522 | NT52-828 | 3.982 | 1.81 | 768x494 | 9.8m | 6.4x4.8 | 800 TV lines |  |  |  |  | 62 dB |  |  | 2300K - 7500K |  | electronic shutter | 5885 | in stock | Edmund Industrial Optics 101 E. Gloucester Pike, Barrington, NJ 08007 | http://www.edmundoptics.com/IOD/DisplayProduct.cfm?productid=1980
| Color DSP Hi-Res Board Level CCD Camera | NT54-682/3/4/ | 0.0924 | 0.042 | 768x494 | 5.55m | 3.6x2.8 | 480 TV lines |  |  |  |  | >48 dB |  |  | -10-60C |  | electronic shutter | 360 | in stock | Edmund Industrial Optics 101 E. Gloucester Pike, Barrington, NJ 08008 | http://www.edmundoptics.com/IOD/DisplayProduct.cfm?productid=1287
| Monochrome Micro Hi-Res Board Level CCD Camera | NT53-307/8/9 | 0.033 | 0.015 | 768x494 | 7.4m | 4.8x3.6 | 570 TV lines |  |  |  |  | >45 dB |  |  | -10-50C |  | electronic shutter | 255-275 | in stock | Edmund Industrial Optics 101 E. Gloucester Pike, Barrington, NJ 08009 | http://www.edmundoptics.com/IOD/DisplayProduct.cfm?productid=1270
| Monochrome Micro Standard-Res Board Level CCD Camera | NT52-569 NT53-305/6 | 0.033 | 0.015 | 512x494 | 7.3m | 4.8x3.6 | 330 TV lines |  |  |  |  | >45 dB |  |  | -10-50C |  | electronic shutter | 130-175 | in stock | Edmund Industrial Optics 101 E. Gloucester Pike, Barrington, NJ 08010 | http://www.edmundoptics.com/IOD/DisplayProduct.cfm?productid=1298
| Color Micro Standard-Res Board Level CCD Cameras | NT53-314/5/6 | 0.066 | 0.03 | 512x495 | 7.3m | 4.8x3.6 | 330 TV lines |  |  |  |  | >45 dB |  |  | 0-60C |  | electronic shutter | 289-310 | in stock | Edmund Industrial Optics 101 E. Gloucester Pike, Barrington, NJ 08011 | http://www.edmundoptics.com/IOD/DisplayProduct.cfm?productid=1272
| Monochrome Micro Cameras | NT53-003/4 | 0.055 | 0.025 | 537x550 | 5.5m | 3.8x3 | 380 TV lines |  |  |  |  | >46 dB |  |  | -20-40C |  | electronic shutter | 280-295 | in stock | Edmund Industrial Optics 101 E. Gloucester Pike, Barrington, NJ 08012 | http://www.edmundoptics.com/IOD/DisplayProduct.cfm?productid=1252
University Optics (Build your own CCD) | [21 empty] | http://www.universityoptics.com/ccd.htm
DALSA
HIGH SPEED PROGRESSIVE SCAN AREA | # Pixels | Pixel Size | Max Total Data Rate | *Max Frame Rate | Features
CA-D1-0128 | 128 x 128 | 16µm x 16µm | 15MHz | 736fps | 8 Bits, FT, 1 o/p
CA-D1-0256 | 256 x 256 | 16µm x 16µm | 15MHz | 203fps | 8 Bits, FT, 1 o/p
MOTIONVISION® PROGRESSIVE SCAN AREA | # Pixels | Pixel Size | Max Total Data Rate | *Max Frame Rate | Features
CA-D6-0256 | 260 x 260 | 10µm x 10µm | 100MHz | 955fps | 8 Bits, FT, Vertical AB, EC, CE, 4 o/p
CA-D6-0512 | 532 x 516 | 10µm x 10µm | 100MHz | 262fps | 8 Bits, FT, Vertical AB, EC, CE, 4 o/p
CA-D8-0512 | 512 x 512 | 10µm x 10µm | 25MHz | 77fps | 8 Bits, FT, Vertical AB, EC, CE, 1 o/p
HIGH RESOLUTION PROGRESSIVE SCAN AREA | # Pixels | Pixel Size | Max Total Data Rate | *Max Frame Rate | Features
CA-D4-1024 | 1024 x 1024 | 12µm x 12µm | 50MHz | 40fps | 8 Bits, FT, EC, AB, CE, 1 or 2 o/p
CA-D7-1024 | 1024 x 1024 | 12µm x 12µm | 25MHz | 8.4fps | 12 Bits, FT, EC, AB, 1 o/p
PROGRESSIVE SCAN AREA | # Pixels | Pixel Size | Max Total Data Rate | *Max Frame Rate | Features
IA-D1-0128 | 128 x 128 | 16µm x 16µm | 15MHz | 830fps | FT, 1 o/p
IA-D1-0256 | 256 x 256 | 16µm x 16µm | 15MHz | 220fps | FT, 1 o/p

## Optical components
Item | Vendor | Part Name | Part Number | Part Specifications | [8 empty] | Price | Procurement Time | Vendor Address | Contact Inormation
Beamsplitters |  |  |  | Size (mm) | Reflection (%) | Transmission (%) | Coating | Material | Surface Quality | Surface Accuracy | Angle Tolerance | Bevel
| Edmund Optics | Plate Beamsplitters | NT31-416 | 12 x 19 x 1 | 10 | 90 |  | Soda Lime Glass | 80-50 | 4-6 waves/inch |  |  | 23.6 | in stock |  | http://www.edmundoptics.com/IOD/DisplayProduct.cfm?productid=2035&sortby=Size_mm#Products
|  |  | NT45-312 | 12.5 Dia. x 1 | 30 | 70 | AR CTD | Soda Lime Glass | 80-50 | 4-6 waves/inch |  |  | 31.6 | in stock
|  |  | NT45-313 | 12.5 Dia. x 1 | 50 | 50 | AR CTD | Soda Lime Glass | 80-50 | 4-6 waves/inch |  |  | 31.6 | in stock
|  |  | NT45-314 | 12.5 Dia. x 1 | 70 | 30 | AR CTD | Soda Lime Glass | 80-50 | 4-6 waves/inch |  |  | 31.6 | in stock
|  |  | NT45-315 | 12.5 x 17.5 x 1 | 30 | 70 | AR CTD | Soda Lime Glass | 80-50 | 4-6 waves/inch |  |  | 23.6 | in stock
|  |  | NT45-316 | 12.5 x 17.5 x 1 | 50 | 50 | AR CTD | Soda Lime Glass | 80-50 | 4-6 waves/inch |  |  | 23.6 | in stock
|  |  | NT45-317 | 12.5 x 17.5 x 1 | 70 | 30 | AR CTD | Soda Lime Glass | 80-50 | 4-6 waves/inch |  |  | 35.5 | in stock
|  |  | NT43-362 | 127 x 178 x 3 | 30 | 70 | AR CTD | Soda Lime Glass | 80-50 | 4-6 waves/inch |  |  | 69.5 | in stock
|  |  | NT61-097 | 127 x 178 x 3 | 30 | 70 |  | Soda Lime Glass | 80-50 | 4-6 waves/inch |  |  | 65 | in stock
|  |  | NT61-260 | 127 x 178 x 3 | 40 | 60 | AR CTD | Soda Lime Glass | 80-50 | 4-6 waves/inch |  |  | 69.5 | in stock
|  |  | NT31-414 | 18 x 30 x 2 | 50 | 50 |  | Soda Lime Glass | 80-50 | 4-6 waves/inch |  |  | 23.6 | in stock
|  |  | NT32-269 | 20 x 27 x 1 | 50 | 50 |  | Soda Lime Glass | 80-50 | 4-6 waves/inch |  |  | 23.6 | in stock
|  |  | NT31-413 | 20 x 37 x 1 | 50 | 50 |  | Soda Lime Glass | 80-50 | 4-6 waves/inch |  |  | 23.6 | in stock
|  |  | NT43-734 | 25 Dia. x 1 | 30 | 70 |  | Soda Lime Glass | 80-50 | 4-6 waves/inch |  |  | 23.6 | in stock
|  |  | NT43-735 | 25 Dia. x 1 | 40 | 60 |  | Soda Lime Glass | 80-50 | 4-6 waves/inch |  |  | 23.6 | in stock
|  |  | NT43-736 | 25 Dia. x 1 | 50 | 50 |  | Soda Lime Glass | 80-50 | 4-6 waves/inch |  |  | 23.6 | in stock
|  |  | NT43-817 | 25 Dia. x 1 | 25 | 75 |  | Soda Lime Glass | 80-50 | 4-6 waves/inch |  |  | 23.6 | in stock
|  |  | NT32-363 | 25 x 38 x 1.5 | 45 | 45 |  | Soda Lime Glass | 80-50 | 4-6 waves/inch |  |  | 23.6 | in stock
|  |  | NT31-435 | 25 x 38 x 3 | 75 | 25 |  | Soda Lime Glass | 80-50 | 4-6 waves/inch |  |  | 23.6 | in stock
|  |  | NT31-436 | 25 x 38 x 3 | 50 | 50 |  | Soda Lime Glass | 80-50 | 4-6 waves/inch |  |  | 23.6 | in stock
|  |  | NT31-437 | 25 x 38 x 3 | 25 | 75 |  | Soda Lime Glass | 80-50 | 4-6 waves/inch |  |  | 23.6 | in stock
|  |  | NT31-411 | 25 x 76 x 2 | 50 | 50 |  | Soda Lime Glass | 80-50 | 4-6 waves/inch |  |  | 25.7 | in stock
|  |  | NT43-363 | 254 x 356 x 3 | 30 | 70 | AR CTD | Soda Lime Glass | 80-50 | 4-6 waves/inch |  |  | 195 | in stock
|  |  | NT72-500 | 254 x 356 x 3 | 30 | 70 |  | Soda Lime Glass | 80-50 | 4-6 waves/inch |  |  | 189 | in stock
|  |  | NT72-502 | 254 x 356 x 3 | 40 | 60 | AR CTD | Soda Lime Glass | 80-50 | 4-6 waves/inch |  |  | 195 | in stock
|  |  | NT45-324 | 35 x 35 x 1 | 30 | 70 | AR CTD | Soda Lime Glass | 80-50 | 4-6 waves/inch |  |  | 50.4 | in stock
|  |  | NT45-325 | 35 x 35 x 1 | 50 | 50 | AR CTD | Soda Lime Glass | 80-50 | 4-6 waves/inch |  |  | 50.4 | in stock
|  |  | NT45-326 | 35 x 35 x 1 | 70 | 30 | AR CTD | Soda Lime Glass | 80-50 | 4-6 waves/inch |  |  | 55.6 | in stock
|  |  | NT43-358 | 50 x 50 x 1 | 40 | 60 |  | Soda Lime Glass | 80-50 | 4-6 waves/inch |  |  | 28.8 | in stock
|  |  | NT43-359 | 50 x 50 x 1 | 50 | 50 |  | Soda Lime Glass | 80-50 | 4-6 waves/inch |  |  | 28.8 | in stock
|  |  | NT43-360 | 50 x 50 x 1 | 30 | 70 |  | Soda Lime Glass | 80-50 | 4-6 waves/inch |  |  | 28.8 | in stock
|  |  | NT43-818 | 50 x 50 x 1 | 25 | 75 |  | Soda Lime Glass | 80-50 | 4-6 waves/inch |  |  | 23.6 | in stock
|  |  | NT31-432 | 51 x 76 x 3 | 75 | 25 |  | Soda Lime Glass | 80-50 | 4-6 waves/inch |  |  | 43.7 | in stock
|  |  | NT31-433 | 51 x 76 x 3 | 50 | 50 |  | Soda Lime Glass | 80-50 | 4-6 waves/inch |  |  | 43.7 | in stock
|  |  | NT31-434 | 51 x 76 x 3 | 25 | 75 |  | Soda Lime Glass | 80-50 | 4-6 waves/inch |  |  | 43.7 | in stock
| Edmund Optics | Polka-Dot Beamsplitters | NT46-457 | 12.7 dia. | 50 | 50 |  |  | 80-50 |  |  |  | 81.3 | in stock |  | http://www.edmundoptics.com/IOD/DisplayProduct.cfm?Productid=2103
|  |  | NT46-458 | 25.4 dia | 50 | 50 |  |  | 80-50 |  |  |  | 123.6 | in stock
|  |  | NT46-459 | 25.4 sq | 50 | 50 |  |  | 80-50 |  |  |  | 123.6 | in stock
|  |  | NT46-460 | 38.0 dia | 50 | 50 |  |  | 80-50 |  |  |  | 180.2 | in stock
|  |  | NT46-461 | 38.0 sq | 50 | 50 |  |  | 80-50 |  |  |  | 180.2 | in stock
| Edmund Optics | Dichroic Cube Beamsplitters | NT32-601 | 10mm x 10mm | 50 | 50 | 1/4wave MgF2 | BK7 | 60-40 | 2 waves | pm 5 arc min. | 0.3mm x 45deg | 118.8 | in stock |  | http://www.edmundoptics.com/IOD/DisplayProduct.cfm?Productid=2037
|  |  | NT45-111 | 12.5mm x 12.5mm | 50 | 50 | 1/4wave MgF2 | BK7 | 60-40 | 2 waves | pm 5 arc min. | 0.3mm x 45deg | 118.8 | in stock
|  |  | NT32-503 | 15mm x 15mm | 50 | 50 | 1/4wave MgF2 | BK7 | 60-40 | 2 waves | pm 5 arc min. | 0.3mm x 45deg | 118.8 | in stock
|  |  | NT32-504 | 20mm x 20mm | 50 | 50 | 1/4wave MgF2 | BK7 | 60-40 | 2 waves | pm 5 arc min. | 0.3mm x 45deg | 125.9 | in stock
|  |  | NT32-505 | 25mm x 25mm | 50 | 50 | 1/4wave MgF2 | BK7 | 60-40 | 2 waves | pm 5 arc min. | 0.3mm x 45deg | 139.9 | in stock
|  |  | NT32-701 | 30mm x 30mm | 50 | 50 | 1/4wave MgF2 | BK7 | 60-40 | 2 waves | pm 5 arc min. | 0.3mm x 45deg | 157.5 | in stock
|  |  | NT32-702 | 35mm x 35mm | 50 | 50 | 1/4wave MgF2 | BK7 | 60-40 | 2 waves | pm 5 arc min. | 0.3mm x 45deg | 192.4 | in stock
|  |  | NT32-506 | 40mm x 40mm | 50 | 50 | 1/4wave MgF2 | BK7 | 60-40 | 2 waves | pm 5 arc min. | 0.3mm x 45deg | 240.9 | in stock
|  |  | NT32-703 | 45mm x 45mm | 50 | 50 | 1/4wave MgF2 | BK7 | 60-40 | 2 waves | pm 5 arc min. | 0.3mm x 45deg | 275.3 | in stock
|  |  | NT32-704 | 50mm x 50mm | 50 | 50 | 1/4wave MgF2 | BK7 | 60-40 | 2 waves | pm 5 arc min. | 0.3mm x 45deg | 344.4 | in stock
|  |  | NT32-600 | 5mm x 5mm | 50 | 50 | 1/4wave MgF2 | BK7 | 60-40 | 2 waves | pm 5 arc min. | 0.3mm x 45deg | 111.7 | in stock
|  |  | NT45-110 | 6.25mm x 6.25mm | 50 | 50 | 1/4wave MgF2 | BK7 | 60-40 | 2 waves | pm 5 arc min. | 0.3mm x 45deg | 111.7 | in stock
|  | Polarizing Cube Beamsplitters | NT45-199 | 15 x 15 |  |  | 1/4wave MgF2 | BK7 | 60-40 | 2 waves | pm 5 arc min. | 0.3mm x 45deg | 137.8 | in stock
|  |  | NT45-200 | 20 x 20 |  |  | 1/4wave MgF2 | BK7 | 60-40 | 2 waves | pm 5 arc min. | 0.3mm x 45deg | 148.8 | in stock
|  |  | NT45-201 | 25 x 25 |  |  | 1/4wave MgF2 | BK7 | 60-40 | 2 waves | pm 5 arc min. | 0.3mm x 45deg | 159.9 | in stock
Parabolic Mirrors |  |  |  | Size | Focal Length
| SORL | Off-Axis | [13 empty] | SORL Catalog p.4-9
| SORL | On-Axis |  | up to 39.4 inches in diameter | 3in - 100 in | [8 empty] | will make to order |  | SORL Catalog p.10
Spherical Mirrors
| SORL |  |  | 1-200 inches Radius of Curvature | [11 empty] | SORL Catalog p.10
Beamsplitters/ Polarizing Optics/ IR Optics | Lambda Research Optics, Inc | [14 empty] | http://www.lambda.cc/dat/tableofcontent1.html

## Image Processing Board
Vendor | Part Name | Part Code | Host Computer Reqirements | Operating System Requirements | Video Memory | Digitization Accuracy | Acquisition Resolution | Acquisition Colour Resolution | Input Video | Image Control | Image Enhancement | Image Formats Supported | Typical File Size | VGA Display Options | Price | Procurement Time | Contact Information | comments
Edmund Industrial Optics | Ultra II Industrial Image Capture Board | NT54-132 | Pentium or Pentium II processors (>133MHz), Full length PCI slot | Windows 95® or Windows NT® (3.51 and higher) | 2MB | 45 db SNR | 640 x 480, 30 fps (NTSC), 768 x 576, 25fps (PAL) | 24-bit color or 8-bit monochrome | NTSC, Y-C, RS-170, PAL, CCIR (for A-G below) | Brightness, Contrast, Hue, and Saturation | Gamma Correction | TIFF (.tif), Bitmap (.bmp), and Targa (.tga) | 300k (.tif, b/w), 900K (.tif, color), 640 x 480 image | On Board: 640 x 480 x 24, 800 x 600 x 24, 1024 x 768 x 16 | 2690 | in stock | http://www.edmundoptics.com/IOD/DisplayProduct.cfm?productid=1282 | vendor recommends that this product may not fulfill all our needs
Edmund Industrial Optics | Bandit Industrial Capture Board | NT54-834 | Intel Pentium® or Pentium II® processors (>133MHz), free PCI slot | Windows 95® or Windows NT® (4.0) | 4MB | 45 db SNR | 640 x 480, 30 fps (NTSC), 768 x 576, 25fps (PAL) | 24-bit color or 8-bit monochrome | NTSC, Y-C, RS-170, PAL, CCIR | Brightness, Contrast, Hue, and Saturation |  | TIFF (.tif), Bitmap (.bmp), and Targa (.tga) | 900k (.tif, color) 640 x 480 image | Desktop Display: 640x480x24, 800x600x24, 1024x768x24, 1280x1024x24, 1600x1200x16 | 795 | in stock | http://www.edmundoptics.com/IOD/DisplayProduct.cfm?productid=1535