## Introduction
Aggregating statistical parameter uncertainty in GHG inventories
Calculation worksheets September 2003
Purpose and domain of this tool
This tool intends to facilitate the aggregation and ranking of statistical parameter uncertainties due to random errors related with calculation of GHG emissions. It uses the first order propagation (Gaussian) method. This requires that that the distribution of measurement data converges to a normal distribution and that the individual uncertainties are smaller than 60% of the expected mean. This document is to be used in conjunction with two additional documents: 1) ‘GHG Protocol guidance on uncertainty assessment in GHG inventories and calculating statistical parameter uncertainty’, and 2) Chapter on 'Managing Inventory Quality' from the GHG Protocol Corporate Accounting and Reporting Standard, 2nd edition
Important: The calculation and ranking of statistical parameter uncertainties is only one - though important - step in order to ensure a high inventory quality. A good ranking of the uncertainty of emission data does not automatically mean that the overall data quality is good! In order to assure good quality for the data provided in your inventory, please refer to the chapter 8 "managing inventory quality" of the corporate accounting Standard of the GHG Protocol.

## 1 aggregation - indirect measur
Calculation and ranking of uncertainties of indirectly measured emissions
For Non-CO2 GHG's the conversion factor has to be integrated in the emission factor!
User entry: Source description
User entry: emission factor/activity data values
User entry: Physical units
User entry: estimtated uncertainties (95% confidence interval)
Auto calculated value:
Automated uncertainty ranking
|  |  | Step 1+2 | [5 empty] | Step 3
|  |  | A | B | C | D | E | F | G | H | I | J | K | L
|  |  | Activity Data (e.g. Quantity of fuel used) | Unit used to measure Activity Data | Uncertainty of activity data (a) (Confidence interval expressed in ± percent) | GHG emission factor | Unit of GHG emission factor (for kg CO2!) | Uncertainty of activity data (Confidence interval expressed in ± percent) | CO2 emissions in kg | CO2 emissions in metric tonnes | Uncertainty of calculated emissions | Certainty Ranking | Auxiliary Variable 1 | Auxiliary Variable 2
[9 empty] | A * D | G/1000 |  |  | (H*I) | K2
|  | Example: Source 1 | 1000 | GJ | 5% | 56.1 | kg CO2 / GJ | 10% | 56100 | 56.1 | 11.18% | Good | 6.2722 | 39.3401
Source description
|  |  | 10 | GJ | 10% | 54.33 | kg CO2 / GJ | 10% | 543.3 | 0.5433 | 14.14% | Good | 0.076834 | 0.0059035
[9 empty] | 0 | 0 | 0% | High | 0 | 0
[9 empty] | 0 | 0 | 0% | High | 0 | 0
[9 empty] | 0 | 0 | 0% | High | 0 | 0
[9 empty] | 0 | 0 | 0% | High | 0 | 0
[9 empty] | 0 | 0 | 0% | High | 0 | 0
[9 empty] | 0 | 0 | 0% | High | 0 | 0
[9 empty] | 0 | 0 | 0% | High | 0 | 0
[9 empty] | 0 | 0 | 0% | High | 0 | 0
[9 empty] | 0 | 0 | 0% | High | 0 | 0
[9 empty] | 0 | 0 | 0% | High | 0 | 0
[9 empty] | 0 | 0 | 0% | High | 0 | 0
[9 empty] | 0 | 0 | 0% | High | 0 | 0
[9 empty] | 0 | 0 | 0% | High | 0 | 0
[9 empty] | 0 | 0 | 0% | High | 0 | 0
[9 empty] | 0 | 0 | 0% | High | 0 | 0
[9 empty] | 0 | 0 | 0% | High | 0 | 0
[9 empty] | 0 | 0 | 0% | High | 0 | 0
[9 empty] | 0 | 0 | 0% | High | 0 | 0
[9 empty] | 0 | 0 | 0% | High | 0 | 0
[9 empty] | 0 | 0 | 0% | High | 0 | 0
[9 empty] | 0 | 0 | 0% | High | 0 | 0
[9 empty] | 0 | 0 | 0% | High | 0 | 0
[9 empty] | 0 | 0 | 0% | High | 0 | 0
|  | Note: For individual uncertainties greater than 60%, the results of the tool are not valid | Step 1+2 E: Sum CO2 emissions (M):; Step 3 G: 543.3; Step 3 H: 0.5433; Step 3 J: Aggregated Certainty Ranking
[7 empty] | Step 4: Cumulated Uncertainty: |  |  |  | 14.14% | Good

## 2 aggregation - direct measur
Calculation and ranking of uncertainties of directly measured emissions
User entry: Source description
User entry: Estimated emissions per source
User entry: Estimtated uncertainties per source (95% confidence interval)
Auto calculated values:
Automated uncertainty ranking
|  |  | Steps 1-3 |  | Step 4
|  |  | A | B | C | D | E
|  |  | Estimated GHG emissions in kg | Estimated Uncertainty of calculated emissions | Certainty Ranking | Auxiliary Variable 1 | Auxiliary Variable 2
|  |  |  | Estimation from directly measured data |  | (G*H) | J2
|  | Example: Source 1 | 10000 | 10% | Good | 1 | 1
|  | Example: Source 2 |  | 5% | High | 0 | 0
Source description
|  |  | 100 | 10% | Good | 10 | 100
[5 empty] | High | 0 | 0
[5 empty] | High | 0 | 0
[5 empty] | High | 0 | 0
[5 empty] | High | 0 | 0
[5 empty] | High | 0 | 0
[5 empty] | High | 0 | 0
[5 empty] | High | 0 | 0
[5 empty] | High | 0 | 0
[5 empty] | High | 0 | 0
[5 empty] | High | 0 | 0
[5 empty] | High | 0 | 0
[5 empty] | High | 0 | 0
[5 empty] | High | 0 | 0
[5 empty] | High | 0 | 0
[5 empty] | High | 0 | 0
[5 empty] | High | 0 | 0
[5 empty] | High | 0 | 0
[5 empty] | High | 0 | 0
[5 empty] | High | 0 | 0
[5 empty] | High | 0 | 0
[5 empty] | High | 0 | 0
[5 empty] | High | 0 | 0
[5 empty] | High | 0 | 0
|  | Sum CO2 emissions (M): | 100 |  | Aggregated Certainty Ranking
|  | Step 4: Cumulated Uncertainty: |  | 10% | Good

## 3 aggregated uncertainty
Uncertainty Aggregation from the Worksheets 1 and 2
| Aggregated Uncertainty | Uncertainty Ranking
Step 4: Aggregated Uncertainty for the total of all directly and indirectly measured emissions | 12.04% | Good
Auto calculated values:
Automated uncertainty ranking:

## IPPC Uncertainty Data
Uncertainty data from the IPCC
The following table has been generated by the IPCC for the uncertainty assessment of national Inventory data. As the uncertainties for several categories are quite high, it is recommended to apply these data only if the collcection of site specific data is not possible.
Uncertainties due to emission Factors and Activity Data
|  | 1 | 2 | 3 | 4 | 5
|  | Gas | Source category | Emission factor | Activity data | Overall uncertainty
|  | CO2 | Energy | 7% | 7% | 10%
|  | CO2 | Industrial Processes | 7% | 7% | 10%
|  | CO2 | Land Use Change and Forrestry | 33% | 50% | 60%
|  | CH4 | Biomass Burning | 50% | 50% | 100%
|  | CH4 | Oil and Nat. Gas Activities | 55% | 20% | 60%
|  | CH4 | Rice cultivation |  |  | 1
|  | CH4 | Waste |  |  | 1
|  | CH4 | Animals | 25% | 10% | 20%
|  | CH4 | Animal waste | 20% | 10% | 20%
|  | N20 | Industrial Processes | 35% | 35% | 50%
|  | N20 | Agricultural Soils |  |  | 2 orders of magnitude
|  | N20 | Biomass Burning |  |  | 100%
Note: Individual uncertainties that appear to be greater than ± 60% are not shown. Instead judgement as to the relative importance of emissions factor and activity data uncertainties are shown as fractions which sum to one
Source:
Revised 1996 IPCC Guidelines for National Greenhouse Gas Inventories: Reporting Instructions