## GLACPRO
This model is an iterative approach to the modeling of ice masses. Such modeling is particularly appropriate because ice
behaves in a mechanically predictable fashion (within limits, of course)(Schilling and Hollin, 1981).
To use the model, one simply enters the ground, or BEDROCK, ELEVATION at a regular interval of DISTANCE UPICE from
the glacier terminus. The interval must be short enough so as not to poorly fit a linear model to a sloping ice surface - 1 to 5
times the ice thickness is usually adequate. As the ice thins over obstructions, shorter steps may be required. BASAL
SHEAR strength must be estimated, either from ice flow theory (1 bar) or from strengths required to fit the ice terminus
the former Ice Surface, as indicated by MORAINE CREST elevations. Finally, the appropriate SHAPE FACTOR must
be input at each step. The shape factor is the ratio between the "hydraulic radius" (defined as the cross-sectional area
of the glacier divided by the wetted perimeter - the length of the glacier/ground interface), and the centerline ice thickness.
The shape factor varies from 1.0 for an infinitely wide glacier (an ice sheet) to as low as 0.6 or so for a glacier in a deep,
narrow gorge.
The result of the model will be calculated ice surface elevations along the glacier. The model is generally fairly
accurate within mountain ranges, where the effective basal shear strength can be reliably estimated as constrained
by the presence of breached divides and former nunataks (Locke, 1995). The model can be block-copied sideways to
run parallel models up multiple tributaries.
As with previous models, you should insert your data in the UPPER-CASE columns, replacing the data
from Halfmoon Creek, Colorado, which serves as an example and placeholder. Arbitrarily, the model starts
three steps (6000') up-valley from the terminus. There, Ice Thickness is known from BEDROCK ELEVATION and
MORAINE CREST elevation; the effective BASAL SHEAR strength can be adjusted to fit the model to up-ice MORAINE
CRESTS. Up-ice from the highest moraine, the model can only be constrained by faint trimlines and breached or
unbreached divides. WARNING: Steep rock steps may cause the modeled ice surface to intersect the ground - this
difficulty can be surmounted by shortening the UPICE DISTANCE (see example).
Your assignment is to contribute to the modeling of the glacier cover of a region assigned to you. You should be able to
recognize the former ice terminal position - ask for assistance if necessary. Coordinate with modelers of adjacent
flow lines to determine the position of ice divides, thus to complete a glacial reconstruction for the region.
= | = | = | = | = | = | = | = | = | = | = | = | = | =
REFERENCES:
Locke, W. W., 1995, Modeling of icecap glaciation of the northern Rocky Mountains of Montana, "Geomorphology",
v. 14, p. 123-130.
Schilling, D. H., and Hollin, J. T., 1981, Numerical reconstruction of valley glaciers and small ice caps. In T. Hughes
and G. H. Denton (eds.), "The Last Great Ice Sheets", p 207-221, John Wiley and Sons, New York.
= | = | = | = | = | = | = | = | = | = | = | = | = | =
UPICE | BEDROCK | SHAPE | BASAL | Step |  | Calculated | Centerline | MORAINE | Ice
DIST. | ELEVATION | FACT. | SHEAR | Length | Change | Elevation | Thickness | CREST | Thickness
(ft) | (ft) |  | (bar) | (ft) | (ft) | (ft) | (ft) | (ft) | (ft)
--------- | --------- | --------- | --------- | --------- | --------- | --------- | --------- | --------- | ---------
0 | 9760 |  |  |  |  | 9760 | 0 | 9760 | 0
2000 | 9800 |  |  |  |  | 9880 | 80 | 9880 | 80
4000 | 9800 |  |  |  |  | 9960 | 160 | 9960 | 160
6000 | 9840 | 0.85 | 0.4 | 2000 | 130 | 10090 | 250 | 10080 | 240
8000 | 9860 | 0.8 | 0.5 | 2000 | 110.5 | 10200.5 | 340.5 | 10200 | 340
10000 | 9880 | 0.8 | 0.65 | 2000 | 105.4699 | 10305.9699 | 425.9699 | 10320 | 440
12000 | 9900 | 0.75 | 0.7 | 2000 | 96.8457 | 10402.8156 | 502.8156 | 10420 | 520
14000 | 9930 | 0.75 | 0.8 | 2000 | 93.7653 | 10496.5809 | 566.5809 | 10480 | 550
16000 | 10000 | 0.75 | 1 | 2000 | 104.0157 | 10600.5966 | 600.5966 | 10600 | 600
18000 | 10060 | 0.75 | 1 | 2000 | 98.1246 | 10698.7213 | 638.7213
20000 | 10080 | 0.7 | 1 | 2000 | 98.8582 | 10797.5795 | 717.5795
22000 | 10100 | 0.7 | 1 | 2000 | 87.9942 | 10885.5737 | 785.5737
24000 | 10120 | 0.7 | 1 | 2000 | 80.378 | 10965.9518 | 845.9518
26000 | 10170 | 0.7 | 1 | 2000 | 74.6412 | 11040.593 | 870.593
28000 | 10220 | 0.7 | 1 | 2000 | 72.5286 | 11113.1215 | 893.1215
30000 | 10450 | 0.7 | 1 | 2000 | 70.6991 | 11183.8206 | 733.8206
32000 | 10560 | 0.7 | 1 | 2000 | 86.0467 | 11269.8673 | 709.8673
34000 | 10760 | 0.7 | 1 | 2000 | 88.9502 | 11358.8175 | 598.8175
36000 | 10920 | 0.7 | 1 | 2000 | 105.4459 | 11464.2634 | 544.2634
38000 | 11150 | 0.7 | 1 | 2000 | 116.0152 | 11580.2787 | 430.2787
40000 | 11400 | 0.7 | 1 | 2000 | 146.7487 | 11727.0274 | 327.0274
42000 | 11640 | 0.8 | 1 | 2000 | 168.9461 | 11895.9735 | 255.9735
43000 | 11800 | 0.8 | 1 | 1000 | 107.9213 | 12003.8948 | 203.8948
44000 | 11960 | 0.8 | 1 | 1000 | 135.4865 | 12139.3813 | 179.3813
45000 | 12040 | 0.8 | 1 | 1000 | 154.0015 | 12293.3829 | 253.3829
46000 | 12200 | 0.8 | 1 | 1000 | 109.0247 | 12402.4076 | 202.4076
47000 | 12500 | 0.8 | 1 | 1000 | 136.482 | 12538.8896 | 38.8896
48000 | 12920 | 0.9 | 1 | 1000 | 631.4165 | 13170.3062 | 250.3062
49000 | 13040 | 0.9 | 1 | 1000 | 98.1021 | 13268.4082 | 228.4082
50000 | 13500 | 0.95 | 1 | 1000 | 101.849 | 13370.2573 | -129.7427