## Water Height Level
Modeling of Reservoir Water Height Level
Copyright 1996
Engineering Software
Input Values:
Density [kg/m^3] | 1000
Reservoir Area [m^2] | 15
Output Values:
Valve Area [m^2] | 0.0075
Mass
Time Increment [s] | 60 | Time | Height | Height Change | Velocity | Mass Flow Inlet | Mass Flow Outlet | Accumulation | Mass Change
|  | t | h | dh/dt | v | m in | m out | m | in/out
Gravity [kg/(m*s^2)] | 9.81 | [min] | [m] | [m/s] | [m/s] | [kg/s] | [kg/s] | [kg] | [kg]
No.
Initial Conditions | 0 | 0 | 3 | 0 | 0 | 0 | 0 | 45000 | 0
| 1 | 1 | 2.8098 | -0.0031693 | 7.672 | 10 | 57.5402 | 42147.5878 | -2852.4122
| 2 | 2 | 2.6271 | -0.0030458 | 7.4249 | 10 | 55.6867 | 39406.3857 | -2741.2021
| 3 | 3 | 2.4517 | -0.002923 | 7.1794 | 10 | 53.8454 | 36775.663 | -2630.7227
| 4 | 4 | 2.2836 | -0.0028011 | 6.9356 | 10 | 52.017 | 34254.6423 | -2521.0206
| 5 | 5 | 2.1228 | -0.0026802 | 6.6937 | 10 | 50.2024 | 31842.4957 | -2412.1466
| 6 | 6 | 1.9692 | -0.0025602 | 6.4537 | 10 | 48.4026 | 29538.3398 | -2304.156
| 7 | 7 | 1.8227 | -0.0024412 | 6.2158 | 10 | 46.6185 | 27341.2305 | -2197.1092
| 8 | 8 | 1.6833 | -0.0023234 | 5.9802 | 10 | 44.8512 | 25250.1579 | -2091.0726
| 9 | 9 | 1.5509 | -0.0022068 | 5.7469 | 10 | 43.102 | 23264.0393 | -1986.1186
| 10 | 10 | 1.4254 | -0.0020915 | 5.5163 | 10 | 41.3721 | 21381.7126 | -1882.3268
| 11 | 11 | 1.3068 | -0.0019775 | 5.2884 | 10 | 39.6631 | 19601.9281 | -1779.7845
| 12 | 12 | 1.1949 | -0.0018651 | 5.0635 | 10 | 37.9765 | 17923.3402 | -1678.5879
| 13 | 13 | 1.0896 | -0.0017543 | 4.8419 | 10 | 36.314 | 16344.4976 | -1578.8426
| 14 | 14 | 0.99092 | -0.0016452 | 4.6237 | 10 | 34.6778 | 14863.8326 | -1480.6651
| 15 | 15 | 0.89864 | -0.001538 | 4.4093 | 10 | 33.0697 | 13479.6493 | -1384.1833
| 16 | 16 | 0.81267 | -0.0014328 | 4.199 | 10 | 31.4923 | 12190.111 | -1289.5382
| 17 | 17 | 0.73288 | -0.0013299 | 3.9931 | 10 | 29.9481 | 10993.2263 | -1196.8847
| 18 | 18 | 0.65912 | -0.0012293 | 3.792 | 10 | 28.4399 | 9886.8337 | -1106.3926
| 19 | 19 | 0.59124 | -0.0011314 | 3.5961 | 10 | 26.9708 | 8868.586 | -1018.2477
| 20 | 20 | 0.52906 | -0.0010363 | 3.4059 | 10 | 25.5442 | 7935.9339 | -932.6521
| 21 | 21 | 0.47241 | -0.00094425 | 3.2218 | 10 | 24.1637 | 7086.1095 | -849.8244
| 22 | 22 | 0.42107 | -0.00085555 | 3.0444 | 10 | 22.8333 | 6316.1103 | -769.9992
| 23 | 23 | 0.37485 | -0.00077047 | 2.8743 | 10 | 21.5571 | 5622.6853 | -693.425
| 24 | 24 | 0.33349 | -0.00068929 | 2.7119 | 10 | 20.3393 | 5002.3245 | -620.3609
| 25 | 25 | 0.29675 | -0.0006123 | 2.5579 | 10 | 19.1845 | 4451.2529 | -551.0715
| 26 | 26 | 0.26436 | -0.0005398 | 2.4129 | 10 | 18.097 | 3965.4337 | -485.8192
| 27 | 27 | 0.23604 | -0.00047206 | 2.2775 | 10 | 17.0809 | 3540.5803 | -424.8534
| 28 | 28 | 0.21148 | -0.00040933 | 2.152 | 10 | 16.14 | 3172.1829 | -368.3974
| 29 | 29 | 0.19037 | -0.00035181 | 2.037 | 10 | 15.2772 | 2855.5499 | -316.633
| 30 | 30 | 0.17239 | -0.00029965 | 1.9326 | 10 | 14.4947 | 2585.8664 | -269.6836
Total
-42414.1336